## 竞猜系统
检查项 | 检查子项 | 执行方法 | 输出结果 | 结果
竞猜系统出口三层核心区1 | 硬件状态 | display device verbose | Status：OK | □OK
| IRF状态 | display irf | <XWHPD-TE1DIL-SW01>dis irf MemberID Role Priority CPU-Mac Description *+1 Master 32 00e0-fc0f-8c02 --- 2 Standby 16 00e0-fc0f-8c03 --- -------------------------------------------------- * indicates the device is the master. + indicates the device through which the user logs in. The bridge MAC of the IRF is: 346b-5b22-e011 Auto upgrade : yes Mac persistent : 12 min Domain ID : 1 | □OK
|  | display irf link | <XWHPD-TE1DIL-SW01>dis irf link Member 1 IRF Port Interface Status 1 disable -- 2 FortyGigE1/0/53 UP FortyGigE1/0/54 UP Member 2 IRF Port Interface Status 1 FortyGigE2/0/53 UP FortyGigE2/0/54 UP 2 disable -- | □OK
| 日志 | display logbuffer | 查看是否有告警日志 | □OK
| 专线联通性 | XWHPD-TE1DIL-SW01： ping -c 100 ping -c 100 ping -c 100 ping -c 100 | 无丢包 | □OK
| OSPF邻居 | dis ospf peer statistics | <XWHPD-TE1DIL-SW01>dis ospf peer statistics OSPF Process 2000 with Router ID 4.176.4.1 Neighbor Statistics Area ID Down Attempt Init 2-Way ExStart Exchange Loading Full Total 0.0.0.0 0 0 0 0 0 0 0 1 1 Total 0 0 0 0 0 0 0 1 1 | □OK
| LLDP邻居关系 | dis lldp neighbor-information list | <XWHPD-TE1DIL-SW01>dis lldp neighbor-information list Chassis ID : * -- -- Nearest nontpmr bridge neighbor # -- -- Nearest customer bridge neighbor Default -- -- Nearest bridge neighbor Local Interface Chassis ID Port ID System Name XGE1/0/47 346b-5b22-e011 Ten-GigabitEthernet2/0/47 XWHPD-TE1DIL-SW01 XGE1/0/48 346b-5b22-e011 Ten-GigabitEthernet2/0/48 XWHPD-TE1DIL-SW01 FGE1/0/51 7485-c41a-c400 FortyGigE1/0/0/1 XWHPD-NE5DIL-SW01 FGE1/0/52 7485-c41a-c400 FortyGigE2/0/0/1 XWHPD-NE5DIL-SW01 FGE1/0/53 346b-5b22-e011 FortyGigE2/0/53 XWHPD-TE1DIL-SW01 FGE1/0/54 346b-5b22-e011 FortyGigE2/0/54 XWHPD-TE1DIL-SW01 MGE0/0/0 7057-bf1e-ccd0 GigabitEthernet1/0/2 XWHPD-NM1B3C04-SW01 XGE2/0/47 346b-5b22-e011 Ten-GigabitEthernet1/0/47 XWHPD-TE1DIL-SW01 XGE2/0/48 346b-5b22-e011 Ten-GigabitEthernet1/0/48 XWHPD-TE1DIL-SW01 FGE2/0/51 7485-c41a-c400 FortyGigE1/1/0/1 XWHPD-NE5DIL-SW01 FGE2/0/52 7485-c41a-c400 FortyGigE2/1/0/1 XWHPD-NE5DIL-SW01 FGE2/0/53 346b-5b22-e011 FortyGigE1/0/53 XWHPD-TE1DIL-SW01 FGE2/0/54 346b-5b22-e011 FortyGigE1/0/54 XWHPD-TE1DIL-SW01 | □OK
| 路由条目 | display ip routing-table | <XWHPD-TE1DIL-SW01>dis ip routing-table Destinations : 238 Routes : 238 | □OK
竞猜系统出口三层核心区2 | 硬件状态 | display device verbose | Status：OK | □OK
| IRF状态 | display irf | <XWHPD-IE1DIL-SW01>dis irf MemberID Role Priority CPU-Mac Description *+1 Master 32 00e0-fc0f-8c02 --- 2 Standby 16 00e0-fc0f-8c03 --- -------------------------------------------------- * indicates the device is the master. + indicates the device through which the user logs in. The bridge MAC of the IRF is: 7057-bf3b-0eca Auto upgrade : yes Mac persistent : 12 min Domain ID : 2 | □OK
|  | display irf link | <XWHPD-IE1DIL-SW01>dis irf link Member 1 IRF Port Interface Status 1 disable -- 2 FortyGigE1/0/53 UP FortyGigE1/0/54 UP Member 2 IRF Port Interface Status 1 FortyGigE2/0/53 UP FortyGigE2/0/54 UP 2 disable -- | □OK
| 日志 | display logbuffer | 查看是否有告警日志 | □OK
| 专线联通性 | XWHPD-IE1DIL-SW01： ping -c 100 ping -c 100 | 无丢包 | □OK
| OSPF邻居 | dis ospf peer statistics | <XWHPD-IE1DIL-SW01>dis ospf peer statistics OSPF Process 3000 with Router ID 4.176.4.2 Neighbor Statistics Area ID Down Attempt Init 2-Way ExStart Exchange Loading Full Total 0.0.0.0 0 0 0 0 0 0 0 1 1 Total 0 0 0 0 0 0 0 1 1 | □OK
| LLDP邻居关系 | dis lldp neighbor-information list | <XWHPD-IE1DIL-SW01>dis lldp neighbor-information list Chassis ID : * -- -- Nearest nontpmr bridge neighbor # -- -- Nearest customer bridge neighbor Default -- -- Nearest bridge neighbor Local Interface Chassis ID Port ID System Name XGE1/0/47 7057-bf3b-0eca Ten-GigabitEthernet2/0/47 XWHPD-IE1DIL-SW01 XGE1/0/48 7057-bf3b-0eca Ten-GigabitEthernet2/0/48 XWHPD-IE1DIL-SW01 FGE1/0/51 7485-c41a-c400 FortyGigE1/0/0/2 XWHPD-NE5DIL-SW01 FGE1/0/52 7485-c41a-c400 FortyGigE2/0/0/2 XWHPD-NE5DIL-SW01 FGE1/0/53 7057-bf3b-0eca FortyGigE2/0/53 XWHPD-IE1DIL-SW01 FGE1/0/54 7057-bf3b-0eca FortyGigE2/0/54 XWHPD-IE1DIL-SW01 MGE0/0/0 7057-bf1e-ccd0 GigabitEthernet1/0/3 XWHPD-NM1B3C04-SW01 XGE2/0/47 7057-bf3b-0eca Ten-GigabitEthernet1/0/47 XWHPD-IE1DIL-SW01 XGE2/0/48 7057-bf3b-0eca Ten-GigabitEthernet1/0/48 XWHPD-IE1DIL-SW01 FGE2/0/51 7485-c41a-c400 FortyGigE1/1/0/2 XWHPD-NE5DIL-SW01 FGE2/0/52 7485-c41a-c400 FortyGigE2/1/0/2 XWHPD-NE5DIL-SW01 FGE2/0/53 7057-bf3b-0eca FortyGigE1/0/53 XWHPD-IE1DIL-SW01 FGE2/0/54 7057-bf3b-0eca FortyGigE1/0/54 XWHPD-IE1DIL-SW01 | □OK
| 路由条目 | display ip routing-table | <XWHPD-IE1DIL-SW01>dis ip routing-table Destinations : 238 Routes : 238 | □OK
DMZ区核心交换机 | 硬件状态 | display device verbose | Status：OK | □OK
| IRF状态 | display irf | <XWHPD-NE5DIL-SW01>dis irf MemberID Slot Role Priority CPU-Mac Description *+1 4 Master 32 00e0-fc0f-8c05 --- 1 5 Standby 32 00e0-fc0f-8c06 --- 2 4 Standby 16 00e0-fc0f-8c1d --- 2 5 Standby 16 00e0-fc0f-8c1e --- -------------------------------------------------- * indicates the device is the master. + indicates the device through which the user logs in. The bridge MAC of the IRF is: 7485-c41a-c400 Auto upgrade : yes Mac persistent : always Domain ID : 3 Auto merge : yes | □OK
|  | display irf link | <XWHPD-NE5DIL-SW01>dis irf link Member 1 IRF Port Interface Status 1 disable -- 2 FortyGigE1/0/0/35(MDC1) UP FortyGigE1/0/0/36(MDC1) UP FortyGigE1/1/0/35(MDC1) UP FortyGigE1/1/0/36(MDC1) UP Member 2 IRF Port Interface Status 1 FortyGigE2/0/0/35(MDC1) UP FortyGigE2/0/0/36(MDC1) UP FortyGigE2/1/0/35(MDC1) UP FortyGigE2/1/0/36(MDC1) UP 2 disable -- | □OK
| 日志 | display logbuffer | 查看是否有告警日志 | □OK
| OSPF邻居 | dis ospf peer statistics | <XWHPD-NE5DIL-SW01>dis ospf peer statistics OSPF Process 2000 with Router ID 4.176.4.3 Neighbor Statistics Area ID Down Attempt Init 2-Way ExStart Exchange Loading Full Total 0.0.0.0 0 0 0 0 0 0 0 3 3 Total 0 0 0 0 0 0 0 3 3 OSPF Process 3000 with Router ID 4.176.6.28 Neighbor Statistics Area ID Down Attempt Init 2-Way ExStart Exchange Loading Full Total 0.0.0.0 0 0 0 0 0 0 0 2 2 Total 0 0 0 0 0 0 0 2 2 OSPF Process 4000 with Router ID 4.176.6.29 Neighbor Statistics Area ID Down Attempt Init 2-Way ExStart Exchange Loading Full Total 0.0.0.0 0 0 0 0 0 0 0 1 1 Total 0 0 0 0 0 0 0 1 1 | □OK
| LLDP邻居关系 | dis lldp neighbor-information list | <XWHPD-NE5DIL-SW01>dis lldp neighbor-information list Chassis ID : * -- -- Nearest nontpmr bridge neighbor # -- -- Nearest customer bridge neighbor Default -- -- Nearest bridge neighbor LocalIf Nbr chassis ID Nbr port ID Nbr system name FGE1/0/0/1 346b-5b22-e011 FortyGigE1/0/51 XWHPD-TE1DIL-SW01 FGE1/0/0/2 7057-bf3b-0eca FortyGigE1/0/51 XWHPD-IE1DIL-SW01 FGE1/0/0/31 7057-bf38-4852 FortyGigE1/0/51 XWHPD-NR1B3E07-SW01 FGE1/0/0/32 7057-bf38-17c8 FortyGigE1/0/51 XWHPD-NR1B3C02-SW01 FGE1/0/0/33 7485-c41a-b600 FortyGigE1/0/0/33 XWHPD-NC1COL-SW01 FGE1/0/0/35 7485-c41a-c400 FortyGigE2/0/0/35 XWHPD-NE5DIL-SW01 FGE1/0/0/36 7485-c41a-c400 FortyGigE2/0/0/36 XWHPD-NE5DIL-SW01 FGE1/1/0/1 346b-5b22-e011 FortyGigE2/0/51 XWHPD-TE1DIL-SW01 FGE1/1/0/2 7057-bf3b-0eca FortyGigE2/0/51 XWHPD-IE1DIL-SW01 FGE1/1/0/31 7057-bf38-4852 FortyGigE2/0/51 XWHPD-NR1B3E07-SW01 FGE1/1/0/32 7057-bf38-17c8 FortyGigE2/0/51 XWHPD-NR1B3C02-SW01 FGE1/1/0/33 7485-c41a-b600 FortyGigE2/0/0/33 XWHPD-NC1COL-SW01 FGE1/1/0/35 7485-c41a-c400 FortyGigE2/1/0/35 XWHPD-NE5DIL-SW01 FGE1/1/0/36 7485-c41a-c400 FortyGigE2/1/0/36 XWHPD-NE5DIL-SW01 XGE1/2/0/3 f5-dphd-xrte 5.0 WXHPD-NR3B3C02-LB01.COM XGE1/2/0/4 f5-fizn-jcpe 5.0 WXHPD-NR3B3C03-LB01.COM XGE1/2/0/5 80e4-5575-7e54 Ten-GigabitEthernet1/1/0 XWHPD-SR3B3C02-FW01 XGE1/2/0/6 80e4-5575-7e54 Ten-GigabitEthernet1/1/1 XWHPD-SR3B3C02-FW01 XGE1/2/0/48 7485-c41a-c400 Ten-GigabitEthernet2/2/0/48 XWHPD-NE5DIL-SW01 XGE1/3/0/3 f5-dphd-xrte 6.0 WXHPD-NR3B3C02-LB01.COM XGE1/3/0/4 f5-fizn-jcpe 6.0 WXHPD-NR3B3C03-LB01.COM XGE1/3/0/5 80e4-5575-7e54 Ten-GigabitEthernet1/1/2 XWHPD-SR3B3C02-FW01 XGE1/3/0/6 80e4-5575-7e54 Ten-GigabitEthernet1/1/3 XWHPD-SR3B3C02-FW01 XGE1/3/0/48 7485-c41a-c400 Ten-GigabitEthernet2/3/0/48 XWHPD-NE5DIL-SW01 MGE1/0/0/3 7057-bf1e-a840 GigabitEthernet1/0/7 XWHPD-NM1B3C02-SW01 FGE2/0/0/1 346b-5b22-e011 FortyGigE1/0/52 XWHPD-TE1DIL-SW01 FGE2/0/0/2 7057-bf3b-0eca FortyGigE1/0/52 XWHPD-IE1DIL-SW01 FGE2/0/0/31 7057-bf38-4852 FortyGigE1/0/52 XWHPD-NR1B3E07-SW01 FGE2/0/0/32 7057-bf38-17c8 FortyGigE1/0/52 XWHPD-NR1B3C02-SW01 FGE2/0/0/33 7485-c41a-b600 FortyGigE1/1/0/33 XWHPD-NC1COL-SW01 FGE2/0/0/35 7485-c41a-c400 FortyGigE1/0/0/35 XWHPD-NE5DIL-SW01 FGE2/0/0/36 7485-c41a-c400 FortyGigE1/0/0/36 XWHPD-NE5DIL-SW01 FGE2/1/0/1 346b-5b22-e011 FortyGigE2/0/52 XWHPD-TE1DIL-SW01 FGE2/1/0/2 7057-bf3b-0eca FortyGigE2/0/52 XWHPD-IE1DIL-SW01 FGE2/1/0/31 7057-bf38-4852 FortyGigE2/0/52 XWHPD-NR1B3E07-SW01 FGE2/1/0/32 7057-bf38-17c8 FortyGigE2/0/52 XWHPD-NR1B3C02-SW01 FGE2/1/0/33 7485-c41a-b600 FortyGigE2/1/0/33 XWHPD-NC1COL-SW01 FGE2/1/0/35 7485-c41a-c400 FortyGigE1/1/0/35 XWHPD-NE5DIL-SW01 FGE2/1/0/36 7485-c41a-c400 FortyGigE1/1/0/36 XWHPD-NE5DIL-SW01 XGE2/2/0/3 f5-dphd-xrte 11.0 WXHPD-NR3B3C02-LB01.COM XGE2/2/0/4 f5-fizn-jcpe 11.0 WXHPD-NR3B3C03-LB01.COM XGE2/2/0/5 80e4-5575-7e54 Ten-GigabitEthernet2/1/0 XWHPD-SR3B3C02-FW01 XGE2/2/0/6 80e4-5575-7e54 Ten-GigabitEthernet2/1/1 XWHPD-SR3B3C02-FW01 XGE2/2/0/48 7485-c41a-c400 Ten-GigabitEthernet1/2/0/48 XWHPD-NE5DIL-SW01 XGE2/3/0/3 f5-dphd-xrte 12.0 WXHPD-NR3B3C02-LB01.COM XGE2/3/0/4 f5-fizn-jcpe 12.0 WXHPD-NR3B3C03-LB01.COM XGE2/3/0/5 80e4-5575-7e54 Ten-GigabitEthernet2/1/2 XWHPD-SR3B3C02-FW01 XGE2/3/0/6 80e4-5575-7e54 Ten-GigabitEthernet2/1/3 XWHPD-SR3B3C02-FW01 XGE2/3/0/48 7485-c41a-c400 Ten-GigabitEthernet1/3/0/48 XWHPD-NE5DIL-SW01 | □OK
□OK
| 路由条目 | display ip routing-table | <XWHPD-NE5DIL-SW01>dis ip routing-table Destinations : 244 Routes : 244 <XWHPD-NE5DIL-SW01>dis ip routing-table vpn-instance VRF_DMZ Destinations : 237 Routes : 237 <XWHPD-NE5DIL-SW01>dis ip routing-table vpn-instance VRF_Internet Destinations : 253 Routes : 253 | □OK
DMZ区互联网出口防火墙 | 硬件状态 | show environment show module | Status：Fine Status：Online | □OK
| 日志 | show logging | 查看是否有告警日志 | □OK
| HA状态 | show ha group 0 | XWHPD-SR2B3C02-FW01(M)# show ha group 0 HA Group id=0 state Master priority 100 preempt N/A monitor HA total peer number 1 HA peer information: device id 2812250172018039 ip 4.176.254.177 state Backup priority 150 | □OK
| 配置同步状态 | show ha sync state config show ha sync state route show ha sync state flow | Info: HA group 0 is synced | □OK
| 策略条目 | show policy | XWHPD-SR2B3C02-FW01(M)# show policy Total rules count: 15 | □OK
| OSPF邻居 | show ip ospf neighbor | XWHPD-SR2B3C02-FW01(M)# show ip ospf neighbor OSPF Router with ID 4.176.4.5, OSPF Process ID 2000 Neighbor ID Pri State Dead Time Address Interface 4.176.6.28 1 Full/DR 00:00:33 4.176.12.145 aggregate2.3033 4.176.6.29 1 Full/DR 00:00:35 4.176.12.149 aggregate2.3034 4.176.4.3 1 Full/BDR 00:00:33 4.176.12.153 aggregate2.3035 | □OK
| 路由条目 | show ip route sumary | XWHPD-SR2B3C02-F~(M)# show ip route summary Notes: The capacity only limit the route number of RIP OSPF BGP ISIS static and ISP route Route number statistics according to prefix type and distance Routing Table Summary for Virtual Router <trust-vr> ============================================================================== Routing Table Route Source Count Active Select ------------------------------------------------------------------------------ Destination total 228 228 228 Interface total 0 0 0 Source total 0 0 0 Source Interface total 0 0 0 ISP total 0 0 0 Destination kernel 2 2 2 Destination connected 3 3 3 Destination ospf 218 218 218 Destination host 5 5 5 ============================================================================== | □OK
DMZ区第三方出口防火墙 | 硬件状态 | display device verbose | Status：OK | □OK
| IRF状态 | display irf | <XWHPD-SR3C02-FW01>dis irf MemberID Role Priority CPU-Mac Description *+1 Master 32 80e4-5575-7e56 --- 2 Standby 1 80e4-5575-86d6 --- -------------------------------------------------- * indicates the device is the master. + indicates the device through which the user logs in. The bridge MAC of the IRF is: 80e4-5575-7e54 Auto upgrade : yes Mac persistent : 6 min Domain ID : 54 | □OK
|  | dis irf link | <XWHPD-SR3C02-FW01>dis irf link Member 1 IRF Port Interface Status 1 Ten-GigabitEthernet1/1/4 UP Ten-GigabitEthernet1/1/5 UP 2 disable -- Member 2 IRF Port Interface Status 1 disable -- 2 Ten-GigabitEthernet2/1/4 UP Ten-GigabitEthernet2/1/5 UP | □OK
| 日志 | display logbuffer | 查看是否有告警日志 | □OK
| OSPF邻居 | dis ospf peer statistics | 暂无配置 | □OK
| LLDP邻居关系 | dis lldp neighbor-information list | <XWHPD-SR3B3C02-FW01>dis lldp neighbor-information list Chassis ID : * -- -- Nearest nontpmr bridge neighbor # -- -- Nearest customer bridge neighbor Default -- -- Nearest bridge neighbor System Name Local Interface Chassis ID Port ID XWHPD-NM1B3C02-SW01 GE1/0/0 7057-bf1e-a840 GigabitEthernet1/0/10 XWHPD-NE5DIL-SW01 XGE1/1/0 7485-c41a-c400 Ten-GigabitEthernet1/2/0/5 XWHPD-NE5DIL-SW01 XGE1/1/1 7485-c41a-c400 Ten-GigabitEthernet1/2/0/6 XWHPD-NE5DIL-SW01 XGE1/1/2 7485-c41a-c400 Ten-GigabitEthernet1/3/0/5 XWHPD-NE5DIL-SW01 XGE1/1/3 7485-c41a-c400 Ten-GigabitEthernet1/3/0/6 XWHPD-SR3B3C02-FW01 XGE1/1/6 80e4-5575-7e54 Ten-GigabitEthernet2/1/6 XWHPD-SR3B3C02-FW01 XGE1/1/7 80e4-5575-7e54 Ten-GigabitEthernet2/1/7 XWHPD-NM1B3C02-SW01 GE2/0/0 7057-bf1e-a840 GigabitEthernet2/0/10 XWHPD-NE5DIL-SW01 XGE2/1/0 7485-c41a-c400 Ten-GigabitEthernet2/2/0/5 XWHPD-NE5DIL-SW01 XGE2/1/1 7485-c41a-c400 Ten-GigabitEthernet2/2/0/6 XWHPD-NE5DIL-SW01 XGE2/1/2 7485-c41a-c400 Ten-GigabitEthernet2/3/0/5 XWHPD-NE5DIL-SW01 XGE2/1/3 7485-c41a-c400 Ten-GigabitEthernet2/3/0/6 XWHPD-SR3B3C02-FW01 XGE2/1/6 80e4-5575-7e54 Ten-GigabitEthernet1/1/6 XWHPD-SR3B3C02-FW01 XGE2/1/7 80e4-5575-7e54 Ten-GigabitEthernet1/1/7 | □OK
| 路由条目 | display ip routing-table | 暂无配置 | □OK
核心交换机 | 硬件状态 | display device verbose | Status：OK | □OK
| IRF状态 | display irf | <XWHPD-NC1COL-SW01>dis irf MemberID Slot Role Priority CPU-Mac Description *+1 4 Master 32 00e0-fc0f-8c05 --- 1 5 Standby 32 00e0-fc0f-8c06 --- 2 4 Standby 16 00e0-fc0f-8c1d --- 2 5 Standby 16 00e0-fc0f-8c1e --- -------------------------------------------------- * indicates the device is the master. + indicates the device through which the user logs in. The bridge MAC of the IRF is: 7485-c41a-b600 Auto upgrade : yes Mac persistent : always Domain ID : 4 Auto merge : yes | □OK
|  | display irf link | <XWHPD-NC1COL-SW01>dis irf link Member 1 IRF Port Interface Status 1 disable -- 2 FortyGigE1/0/0/35(MDC1) UP FortyGigE1/0/0/36(MDC1) UP FortyGigE1/1/0/35(MDC1) UP FortyGigE1/1/0/36(MDC1) UP Member 2 IRF Port Interface Status 1 FortyGigE2/0/0/35(MDC1) UP FortyGigE2/0/0/36(MDC1) UP FortyGigE2/1/0/35(MDC1) UP FortyGigE2/1/0/36(MDC1) UP 2 disable -- | □OK
| 日志 | display logbuffer | 查看是否有告警日志 | □OK
| OSPF邻居 | display ospf peer statistics | <XWHPD-NC1COL-SW01>dis ospf peer statistics OSPF Process 2000 with Router ID 4.176.4.6 Neighbor Statistics Area ID Down Attempt Init 2-Way ExStart Exchange Loading Full Total 0.0.0.0 0 0 0 0 0 0 0 13 13 Total 0 0 0 0 0 0 0 13 13 | □OK
| LLDP邻居关系 | dis lldp neighbor-information list | <XWHPD-NC1COL-SW01>dis lldp neighbor-information list Chassis ID : * -- -- Nearest nontpmr bridge neighbor # -- -- Nearest customer bridge neighbor Default -- -- Nearest bridge neighbor LocalIf Nbr chassis ID Nbr port ID Nbr system name FGE1/0/0/31 7485-c41b-c600 FortyGigE1/0/0/33 XWHPD-NE3DIL-SW01 FGE1/0/0/32 7485-c41b-6e00 FortyGigE1/0/0/33 XWHPD-NE1DIL-SW01 FGE1/0/0/33 7485-c41a-c400 FortyGigE1/0/0/33 XWHPD-NE5DIL-SW01 FGE1/0/0/35 7485-c41a-b600 FortyGigE2/0/0/35 XWHPD-NC1COL-SW01 FGE1/0/0/36 7485-c41a-b600 FortyGigE2/0/0/36 XWHPD-NC1COL-SW01 FGE1/1/0/31 7485-c41b-c600 FortyGigE2/0/0/33 XWHPD-NE3DIL-SW01 FGE1/1/0/32 7485-c41b-6e00 FortyGigE2/0/0/33 XWHPD-NE1DIL-SW01 FGE1/1/0/33 7485-c41a-c400 FortyGigE2/0/0/33 XWHPD-NE5DIL-SW01 FGE1/1/0/35 7485-c41a-b600 FortyGigE2/1/0/35 XWHPD-NC1COL-SW01 FGE1/1/0/36 7485-c41a-b600 FortyGigE2/1/0/36 XWHPD-NC1COL-SW01 XGE1/2/0/48 7485-c41a-b600 Ten-GigabitEthernet2/2/0/48 XWHPD-NC1COL-SW01 XGE1/3/0/1 f44c-7f58-3f01 10GE7/0/0 XWHPCSW02 XGE1/3/0/46 307b-acbc-d892 Ten-GigabitEthernet1/0/10 YZPD-NC1COL-SW01 XGE1/3/0/48 7485-c41a-b600 Ten-GigabitEthernet2/3/0/48 XWHPD-NC1COL-SW01 MGE1/0/0/3 7057-bf1e-ccd0 GigabitEthernet1/0/5 XWHPD-NM1B3C04-SW01 FGE2/0/0/31 7485-c41b-c600 FortyGigE1/1/0/33 XWHPD-NE3DIL-SW01 FGE2/0/0/32 7485-c41b-6e00 FortyGigE1/1/0/33 XWHPD-NE1DIL-SW01 FGE2/0/0/33 7485-c41a-c400 FortyGigE1/1/0/33 XWHPD-NE5DIL-SW01 FGE2/0/0/35 7485-c41a-b600 FortyGigE1/0/0/35 XWHPD-NC1COL-SW01 FGE2/0/0/36 7485-c41a-b600 FortyGigE1/0/0/36 XWHPD-NC1COL-SW01 FGE2/1/0/31 7485-c41b-c600 FortyGigE2/1/0/33 XWHPD-NE3DIL-SW01 FGE2/1/0/32 7485-c41b-6e00 FortyGigE2/1/0/33 XWHPD-NE1DIL-SW01 FGE2/1/0/33 7485-c41a-c400 FortyGigE2/1/0/33 XWHPD-NE5DIL-SW01 FGE2/1/0/35 7485-c41a-b600 FortyGigE1/1/0/35 XWHPD-NC1COL-SW01 FGE2/1/0/36 7485-c41a-b600 FortyGigE1/1/0/36 XWHPD-NC1COL-SW01 XGE2/2/0/48 7485-c41a-b600 Ten-GigabitEthernet1/2/0/48 XWHPD-NC1COL-SW01 XGE2/3/0/1 f44c-7f58-3b01 10GE7/0/0 XWHPCSW01 XGE2/3/0/46 307b-acbc-d892 Ten-GigabitEthernet2/0/10 YZPD-NC1COL-SW01 XGE2/3/0/48 7485-c41a-b600 Ten-GigabitEthernet1/3/0/48 XWHPD-NC1COL-SW01 | □OK
| 路由条目 | display ip routing-table | <XWHPD-NC1COL-SW01>dis ip routing-table Destinations : 285 Routes : 289 | □OK
业务系统网络核心交换机 | 硬件状态 | display device verbose | Status：OK | □OK
| IRF状态 | display irf | <XWHPD-NE1DIL-SW01>dis irf MemberID Slot Role Priority CPU-Mac Description *+1 4 Master 32 00e0-fc0f-8c05 --- 1 5 Standby 32 00e0-fc0f-8c06 --- 2 4 Standby 16 00e0-fc0f-8c1d --- 2 5 Standby 16 00e0-fc0f-8c1e --- -------------------------------------------------- * indicates the device is the master. + indicates the device through which the user logs in. The bridge MAC of the IRF is: 7485-c41b-6e00 Auto upgrade : yes Mac persistent : always Domain ID : 5 Auto merge : yes | □OK
|  | display irf link | <XWHPD-NE1DIL-SW01>dis irf link Member 1 IRF Port Interface Status 1 disable -- 2 FortyGigE1/0/0/35(MDC1) UP FortyGigE1/0/0/36(MDC1) UP FortyGigE1/1/0/35(MDC1) UP FortyGigE1/1/0/36(MDC1) UP Member 2 IRF Port Interface Status 1 FortyGigE2/0/0/35(MDC1) UP FortyGigE2/0/0/36(MDC1) UP FortyGigE2/1/0/35(MDC1) UP FortyGigE2/1/0/36(MDC1) UP 2 disable -- | □OK
| 日志 | display logbuffer | 查看是否有告警日志 | □OK
| OSPF邻居 | display ospf peer statistics | <XWHPD-NE1DIL-SW01>dis ospf peer statistics OSPF Process 1001 with Router ID 4.176.6.17 Neighbor Statistics Area ID Down Attempt Init 2-Way ExStart Exchange Loading Full Total 0.0.0.0 0 0 0 0 0 0 0 2 2 Total 0 0 0 0 0 0 0 2 2 OSPF Process 1100 with Router ID 4.176.6.18 Neighbor Statistics Area ID Down Attempt Init 2-Way ExStart Exchange Loading Full Total 0.0.0.0 0 0 0 0 0 0 0 3 3 Total 0 0 0 0 0 0 0 3 3 OSPF Process 1200 with Router ID 4.176.6.19 Neighbor Statistics Area ID Down Attempt Init 2-Way ExStart Exchange Loading Full Total 0.0.0.0 0 0 0 0 0 0 0 3 3 Total 0 0 0 0 0 0 0 3 3 | □OK
| LLDP邻居关系 | dis lldp neighbor-information list | <XWHPD-NE1DIL-SW01>dis lldp neighbor-information list Chassis ID : * -- -- Nearest nontpmr bridge neighbor # -- -- Nearest customer bridge neighbor Default -- -- Nearest bridge neighbor LocalIf Nbr chassis ID Nbr port ID Nbr system name FGE1/0/0/33 7485-c41a-b600 FortyGigE1/0/0/32 XWHPD-NC1COL-SW01 FGE1/0/0/35 7485-c41b-6e00 FortyGigE2/0/0/35 XWHPD-NE1DIL-SW01 FGE1/0/0/36 7485-c41b-6e00 FortyGigE2/0/0/36 XWHPD-NE1DIL-SW01 FGE1/1/0/33 7485-c41a-b600 FortyGigE2/0/0/32 XWHPD-NC1COL-SW01 FGE1/1/0/35 7485-c41b-6e00 FortyGigE2/1/0/35 XWHPD-NE1DIL-SW01 FGE1/1/0/36 7485-c41b-6e00 FortyGigE2/1/0/36 XWHPD-NE1DIL-SW01 XGE1/2/0/2 74ea-c834-6b3c Ten-GigabitEthernet1/0/1/6 XWHPD-NE1DIL-FW01 XGE1/2/0/3 74ea-c834-6b3c Ten-GigabitEthernet1/0/1/7 XWHPD-NE1DIL-FW01 XGE1/2/0/4 74ea-c834-6b3c Ten-GigabitEthernet1/0/1/8 XWHPD-NE1DIL-FW01 XGE1/2/0/6 542b-de10-39d1 Ten-GigabitEthernet1/0/1/6 XWHPD-NE2DIL-FW01 XGE1/2/0/7 542b-de10-39d1 Ten-GigabitEthernet1/0/1/7 XWHPD-NE2DIL-FW01 XGE1/2/0/8 542b-de10-39d1 Ten-GigabitEthernet1/0/1/8 XWHPD-NE2DIL-FW01 XGE1/2/0/48 7485-c41b-6e00 Ten-GigabitEthernet2/2/0/48 XWHPD-NE1DIL-SW01 XGE1/3/0/2 74ea-c834-6b3c Ten-GigabitEthernet1/9/1/6 XWHPD-NE1DIL-FW01 XGE1/3/0/3 74ea-c834-6b3c Ten-GigabitEthernet1/9/1/7 XWHPD-NE1DIL-FW01 XGE1/3/0/4 74ea-c834-6b3c Ten-GigabitEthernet1/9/1/8 XWHPD-NE1DIL-FW01 XGE1/3/0/6 542b-de10-39d1 Ten-GigabitEthernet1/9/1/6 XWHPD-NE2DIL-FW01 XGE1/3/0/7 542b-de10-39d1 Ten-GigabitEthernet1/9/1/7 XWHPD-NE2DIL-FW01 XGE1/3/0/8 542b-de10-39d1 Ten-GigabitEthernet1/9/1/8 XWHPD-NE2DIL-FW01 XGE1/3/0/48 7485-c41b-6e00 Ten-GigabitEthernet2/3/0/48 XWHPD-NE1DIL-SW01 MGE1/0/0/3 7057-bf1e-fb88 GigabitEthernet1/0/2 XWHPD-NM1B3C06-SW01 FGE2/0/0/33 7485-c41a-b600 FortyGigE1/1/0/32 XWHPD-NC1COL-SW01 FGE2/0/0/35 7485-c41b-6e00 FortyGigE1/0/0/35 XWHPD-NE1DIL-SW01 FGE2/0/0/36 7485-c41b-6e00 FortyGigE1/0/0/36 XWHPD-NE1DIL-SW01 FGE2/1/0/33 7485-c41a-b600 FortyGigE2/1/0/32 XWHPD-NC1COL-SW01 FGE2/1/0/35 7485-c41b-6e00 FortyGigE1/1/0/35 XWHPD-NE1DIL-SW01 FGE2/1/0/36 7485-c41b-6e00 FortyGigE1/1/0/36 XWHPD-NE1DIL-SW01 XGE2/2/0/2 74ea-c834-6b3c Ten-GigabitEthernet2/0/1/6 XWHPD-NE1DIL-FW01 XGE2/2/0/3 74ea-c834-6b3c Ten-GigabitEthernet2/0/1/7 XWHPD-NE1DIL-FW01 XGE2/2/0/4 74ea-c834-6b3c Ten-GigabitEthernet2/0/1/8 XWHPD-NE1DIL-FW01 XGE2/2/0/6 542b-de10-39d1 Ten-GigabitEthernet2/0/1/6 XWHPD-NE2DIL-FW01 XGE2/2/0/7 542b-de10-39d1 Ten-GigabitEthernet2/0/1/7 XWHPD-NE2DIL-FW01 XGE2/2/0/8 542b-de10-39d1 Ten-GigabitEthernet2/0/1/8 XWHPD-NE2DIL-FW01 XGE2/2/0/48 7485-c41b-6e00 Ten-GigabitEthernet1/2/0/48 XWHPD-NE1DIL-SW01 XGE2/3/0/2 74ea-c834-6b3c Ten-GigabitEthernet2/9/1/6 XWHPD-NE1DIL-FW01 XGE2/3/0/3 74ea-c834-6b3c Ten-GigabitEthernet2/9/1/7 XWHPD-NE1DIL-FW01 XGE2/3/0/4 74ea-c834-6b3c Ten-GigabitEthernet2/9/1/8 XWHPD-NE1DIL-FW01 XGE2/3/0/6 542b-de10-39d1 Ten-GigabitEthernet2/9/1/6 XWHPD-NE2DIL-FW01 XGE2/3/0/7 542b-de10-39d1 Ten-GigabitEthernet2/9/1/7 XWHPD-NE2DIL-FW01 XGE2/3/0/8 542b-de10-39d1 Ten-GigabitEthernet2/9/1/8 XWHPD-NE2DIL-FW01 XGE2/3/0/48 7485-c41b-6e00 Ten-GigabitEthernet1/3/0/48 XWHPD-NE1DIL-SW01 | □OK
| 路由条目 | display ip routing-table all-vpn-instanc | XWHPD-NE1DIL-SW01： <XWHPD-NE1DIL-SW01>dis ip routing-table Destinations : 14 Routes : 14 <XWHPD-NE1DIL-SW01>dis ip routing-table vpn-instance TENANT01 Destinations : 240 Routes : 240 <XWHPD-NE1DIL-SW01>dis ip routing-table vpn-instance TENANT02 Destinations : 240 Routes : 240 | □OK
管理系统网络核心交换机 | 硬件状态 | display device verbose | Status：OK | □OK
| IRF状态 | display irf | <XWHPD-NE3DIL-SW01>dis irf MemberID Slot Role Priority CPU-Mac Description *+1 4 Master 32 00e0-fc0f-8c05 --- 1 5 Standby 32 00e0-fc0f-8c06 --- 2 4 Standby 16 00e0-fc0f-8c1d --- 2 5 Standby 16 00e0-fc0f-8c1e --- -------------------------------------------------- * indicates the device is the master. + indicates the device through which the user logs in. The bridge MAC of the IRF is: 7485-c41b-c600 Auto upgrade : yes Mac persistent : always Domain ID : 6 Auto merge : yes | □OK
|  | display irf link | <XWHPD-NE3DIL-SW01>dis irf link Member 1 IRF Port Interface Status 1 disable -- 2 FortyGigE1/0/0/35(MDC1) UP FortyGigE1/0/0/36(MDC1) UP FortyGigE1/1/0/35(MDC1) UP FortyGigE1/1/0/36(MDC1) UP Member 2 IRF Port Interface Status 1 FortyGigE2/0/0/35(MDC1) UP FortyGigE2/0/0/36(MDC1) UP FortyGigE2/1/0/35(MDC1) UP FortyGigE2/1/0/36(MDC1) UP 2 disable -- | □OK
| 日志 | display logbuffer | 查看是否有告警日志 | □OK
| OSPF邻居 | display ospf peer statistics | <XWHPD-NE3DIL-SW01>dis ospf peer statistics OSPF Process 1100 with Router ID 4.176.6.23 Neighbor Statistics Area ID Down Attempt Init 2-Way ExStart Exchange Loading Full Total 0.0.0.0 0 0 0 0 0 0 0 2 2 Total 0 0 0 0 0 0 0 2 2 OSPF Process 1200 with Router ID 4.176.6.24 Neighbor Statistics Area ID Down Attempt Init 2-Way ExStart Exchange Loading Full Total 0.0.0.0 0 0 0 0 0 0 0 2 2 Total 0 0 0 0 0 0 0 2 2 OSPF Process 2000 with Router ID 4.176.4.8 Neighbor Statistics Area ID Down Attempt Init 2-Way ExStart Exchange Loading Full Total 0.0.0.0 0 0 0 0 0 0 0 2 2 Total 0 0 0 0 0 0 0 2 2 | □OK
| LLDP邻居关系 | dis lldp neighbor-information list | <XWHPD-NE3DIL-SW01>dis lldp neighbor-information list Chassis ID : * -- -- Nearest nontpmr bridge neighbor # -- -- Nearest customer bridge neighbor Default -- -- Nearest bridge neighbor LocalIf Nbr chassis ID Nbr port ID Nbr system name FGE1/0/0/33 7485-c41a-b600 FortyGigE1/0/0/31 XWHPD-NC1COL-SW01 FGE1/0/0/35 7485-c41b-c600 FortyGigE2/0/0/35 XWHPD-NE3DIL-SW01 FGE1/0/0/36 7485-c41b-c600 FortyGigE2/0/0/36 XWHPD-NE3DIL-SW01 FGE1/1/0/33 7485-c41a-b600 FortyGigE2/0/0/31 XWHPD-NC1COL-SW01 FGE1/1/0/35 7485-c41b-c600 FortyGigE2/1/0/35 XWHPD-NE3DIL-SW01 FGE1/1/0/36 7485-c41b-c600 FortyGigE2/1/0/36 XWHPD-NE3DIL-SW01 XGE1/2/0/2 74ea-c834-6b28 Ten-GigabitEthernet1/0/1/6 XWHPD-NE3DIL-FW01 XGE1/2/0/3 74ea-c834-6b28 Ten-GigabitEthernet1/0/1/7 XWHPD-NE3DIL-FW01 XGE1/2/0/4 74ea-c834-6b28 Ten-GigabitEthernet1/0/1/8 XWHPD-NE3DIL-FW01 XGE1/2/0/5 74ea-c834-6b14 Ten-GigabitEthernet1/0/1/5 XWHPD-NE4DIL-FW01 XGE1/2/0/6 74ea-c834-6b14 Ten-GigabitEthernet1/0/1/6 XWHPD-NE4DIL-FW01 XGE1/2/0/7 74ea-c834-6b14 Ten-GigabitEthernet1/0/1/7 XWHPD-NE4DIL-FW01 XGE1/2/0/48 7485-c41b-c600 Ten-GigabitEthernet2/2/0/48 XWHPD-NE3DIL-SW01 XGE1/3/0/2 74ea-c834-6b28 Ten-GigabitEthernet1/9/1/6 XWHPD-NE3DIL-FW01 XGE1/3/0/3 74ea-c834-6b28 Ten-GigabitEthernet1/9/1/7 XWHPD-NE3DIL-FW01 XGE1/3/0/4 74ea-c834-6b28 Ten-GigabitEthernet1/9/1/8 XWHPD-NE3DIL-FW01 XGE1/3/0/5 74ea-c834-6b14 Ten-GigabitEthernet1/9/1/5 XWHPD-NE4DIL-FW01 XGE1/3/0/6 74ea-c834-6b14 Ten-GigabitEthernet1/9/1/6 XWHPD-NE4DIL-FW01 XGE1/3/0/7 74ea-c834-6b14 Ten-GigabitEthernet1/9/1/7 XWHPD-NE4DIL-FW01 XGE1/3/0/48 7485-c41b-c600 Ten-GigabitEthernet2/3/0/48 XWHPD-NE3DIL-SW01 MGE1/0/0/3 7057-bf7a-ecf0 GigabitEthernet1/0/2 XWHPD-NM1B3C08-SW01 FGE2/0/0/33 7485-c41a-b600 FortyGigE1/1/0/31 XWHPD-NC1COL-SW01 FGE2/0/0/35 7485-c41b-c600 FortyGigE1/0/0/35 XWHPD-NE3DIL-SW01 FGE2/0/0/36 7485-c41b-c600 FortyGigE1/0/0/36 XWHPD-NE3DIL-SW01 FGE2/1/0/33 7485-c41a-b600 FortyGigE2/1/0/31 XWHPD-NC1COL-SW01 FGE2/1/0/35 7485-c41b-c600 FortyGigE1/1/0/35 XWHPD-NE3DIL-SW01 FGE2/1/0/36 7485-c41b-c600 FortyGigE1/1/0/36 XWHPD-NE3DIL-SW01 XGE2/2/0/2 74ea-c834-6b28 Ten-GigabitEthernet2/0/1/6 XWHPD-NE3DIL-FW01 XGE2/2/0/3 74ea-c834-6b28 Ten-GigabitEthernet2/0/1/7 XWHPD-NE3DIL-FW01 XGE2/2/0/4 74ea-c834-6b28 Ten-GigabitEthernet2/0/1/8 XWHPD-NE3DIL-FW01 XGE2/2/0/5 74ea-c834-6b14 Ten-GigabitEthernet2/0/1/5 XWHPD-NE4DIL-FW01 XGE2/2/0/6 74ea-c834-6b14 Ten-GigabitEthernet2/0/1/6 XWHPD-NE4DIL-FW01 XGE2/2/0/7 74ea-c834-6b14 Ten-GigabitEthernet2/0/1/7 XWHPD-NE4DIL-FW01 XGE2/2/0/48 7485-c41b-c600 Ten-GigabitEthernet1/2/0/48 XWHPD-NE3DIL-SW01 XGE2/3/0/2 74ea-c834-6b28 Ten-GigabitEthernet2/9/1/6 XWHPD-NE3DIL-FW01 XGE2/3/0/3 74ea-c834-6b28 Ten-GigabitEthernet2/9/1/7 XWHPD-NE3DIL-FW01 XGE2/3/0/4 74ea-c834-6b28 Ten-GigabitEthernet2/9/1/8 XWHPD-NE3DIL-FW01 XGE2/3/0/5 74ea-c834-6b14 Ten-GigabitEthernet2/9/1/5 XWHPD-NE4DIL-FW01 XGE2/3/0/6 74ea-c834-6b14 Ten-GigabitEthernet2/9/1/6 XWHPD-NE4DIL-FW01 XGE2/3/0/7 74ea-c834-6b14 Ten-GigabitEthernet2/9/1/7 XWHPD-NE4DIL-FW01 XGE2/3/0/48 7485-c41b-c600 Ten-GigabitEthernet1/3/0/48 XWHPD-NE3DIL-SW01 | □OK
| 路由条目 | display ip routing-table all-vpn-instanc | <XWHPD-NE3DIL-SW01>dis ip routing-table Destinations : 241 Routes : 241 <XWHPD-NE3DIL-SW01>dis ip routing-table vpn-instance TENANT01 Destinations : 237 Routes : 237 <XWHPD-NE3DIL-SW01>dis ip routing-table vpn-instance TENANT02 Destinations : 237 Routes : 237 | □OK
业务网关区防火墙 | 硬件状态 | display device verbose | Status：OK | □OK
| IRF状态 | display irf | <XWHPD-NE1DIL-FW01>dis irf MemberID Slot Role Priority CPU-Mac Description *+1 4 Master 32 00e0-fc0f-8c05 --- 1 5 Standby 32 00e0-fc0f-8c06 --- 2 4 Standby 1 00e0-fc0f-8c17 --- 2 5 Standby 1 00e0-fc0f-8c18 --- -------------------------------------------------- * indicates the device is the master. + indicates the device through which the user logs in. The bridge MAC of the IRF is: 74ea-c834-6b3c Auto upgrade : yes Mac persistent : always Domain ID : 50 Auto merge : yes | □OK
|  | display irf link | <XWHPD-NE1DIL-FW01>dis irf link Member 1 IRF Port Interface Status 1 disable -- 2 Ten-GigabitEthernet1/0/1/12 UP Ten-GigabitEthernet1/9/1/12 UP Member 2 IRF Port Interface Status 1 Ten-GigabitEthernet2/0/1/12 UP Ten-GigabitEthernet2/9/1/12 UP 2 disable -- | □OK
| LLDP邻居关系 | dis lldp neighbor-information list | <XWHPD-NE1DIL-FW01>dis lldp neighbor-information list Chassis ID : * -- -- Nearest nontpmr bridge neighbor # -- -- Nearest customer bridge neighbor Default -- -- Nearest bridge neighbor System Name Local Interface Chassis ID Port ID XWHPD-NE1DIL-FW01 GE1/0/1/1 74ea-c834-6b3c GigabitEthernet2/0/1/1 XWHPD-NE1DIL-SW01 XGE1/0/1/6 7485-c41b-6e00 Ten-GigabitEthernet1/2/0/2 XWHPD-NE1DIL-SW01 XGE1/0/1/7 7485-c41b-6e00 Ten-GigabitEthernet1/2/0/3 XWHPD-NE1DIL-SW01 XGE1/0/1/8 7485-c41b-6e00 Ten-GigabitEthernet1/2/0/4 XWHPD-NE1ACL-SW01 XGE1/0/1/9 7057-bf3b-0972 Ten-GigabitEthernet1/0/1 XWHPD-NE1ACL-SW01 XGE1/0/1/10 7057-bf3b-0972 Ten-GigabitEthernet1/0/2 XWHPD-NE1ACL-SW01 XGE1/0/1/11 7057-bf3b-0972 Ten-GigabitEthernet1/0/3 XWHPD-NE1DIL-FW01 GE1/9/1/1 74ea-c834-6b3c GigabitEthernet2/9/1/1 XWHPD-NE1DIL-SW01 XGE1/9/1/6 7485-c41b-6e00 Ten-GigabitEthernet1/3/0/2 XWHPD-NE1DIL-SW01 XGE1/9/1/7 7485-c41b-6e00 Ten-GigabitEthernet1/3/0/3 XWHPD-NE1DIL-SW01 XGE1/9/1/8 7485-c41b-6e00 Ten-GigabitEthernet1/3/0/4 XWHPD-NE1ACL-SW01 XGE1/9/1/9 7057-bf3b-0972 Ten-GigabitEthernet1/0/5 XWHPD-NE1ACL-SW01 XGE1/9/1/10 7057-bf3b-0972 Ten-GigabitEthernet1/0/6 XWHPD-NE1ACL-SW01 XGE1/9/1/11 7057-bf3b-0972 Ten-GigabitEthernet1/0/7 XWHPD-NE1DIL-FW01 GE2/0/1/1 74ea-c834-6b3c GigabitEthernet1/0/1/1 XWHPD-NE1DIL-SW01 XGE2/0/1/6 7485-c41b-6e00 Ten-GigabitEthernet2/2/0/2 XWHPD-NE1DIL-SW01 XGE2/0/1/7 7485-c41b-6e00 Ten-GigabitEthernet2/2/0/3 XWHPD-NE1DIL-SW01 XGE2/0/1/8 7485-c41b-6e00 Ten-GigabitEthernet2/2/0/4 XWHPD-NE1ACL-SW01 XGE2/0/1/9 7057-bf3b-0972 Ten-GigabitEthernet2/0/1 XWHPD-NE1ACL-SW01 XGE2/0/1/10 7057-bf3b-0972 Ten-GigabitEthernet2/0/2 XWHPD-NE1ACL-SW01 XGE2/0/1/11 7057-bf3b-0972 Ten-GigabitEthernet2/0/3 XWHPD-NE1DIL-FW01 GE2/9/1/1 74ea-c834-6b3c GigabitEthernet1/9/1/1 XWHPD-NE1DIL-SW01 XGE2/9/1/6 7485-c41b-6e00 Ten-GigabitEthernet2/3/0/2 XWHPD-NE1DIL-SW01 XGE2/9/1/7 7485-c41b-6e00 Ten-GigabitEthernet2/3/0/3 XWHPD-NE1DIL-SW01 XGE2/9/1/8 7485-c41b-6e00 Ten-GigabitEthernet2/3/0/4 XWHPD-NE1ACL-SW01 XGE2/9/1/9 7057-bf3b-0972 Ten-GigabitEthernet2/0/5 XWHPD-NE1ACL-SW01 XGE2/9/1/10 7057-bf3b-0972 Ten-GigabitEthernet2/0/6 XWHPD-NE1ACL-SW01 XGE2/9/1/11 7057-bf3b-0972 Ten-GigabitEthernet2/0/7 | □OK
| 日志 | display logbuffer | 查看是否有告警日志 | □OK
业务网关区交换机 | 硬件状态 | display device verbose | Status：OK | □OK
| IRF状态 | display irf | <XWHPD-NE1ACL-SW01>dis irf MemberID Role Priority CPU-Mac Description *+1 Master 32 00e0-fc0f-8c02 --- 2 Standby 16 00e0-fc0f-8c03 --- -------------------------------------------------- * indicates the device is the master. + indicates the device through which the user logs in. The bridge MAC of the IRF is: 7057-bf3b-0972 Auto upgrade : yes Mac persistent : 12 min Domain ID : 7 | □OK
|  | display irf link | <XWHPD-NE1ACL-SW01>dis irf link Member 1 IRF Port Interface Status 1 disable -- 2 FortyGigE1/0/53 UP FortyGigE1/0/54 UP Member 2 IRF Port Interface Status 1 FortyGigE2/0/53 UP FortyGigE2/0/54 UP 2 disable -- <XWHPD-NE1ACL-SW01> | □OK
| 日志 | display logbuffer | 查看是否有告警日志 | □OK
| OSPF邻居 | display ospf peer statistics | <XWHPD-NE1ACL-SW01>dis ospf peer statistics OSPF Process 1000 with Router ID 4.176.4.13 Neighbor Statistics Area ID Down Attempt Init 2-Way ExStart Exchange Loading Full Total 0.0.0.0 0 0 0 0 0 0 0 4 4 Total 0 0 0 0 0 0 0 4 4 OSPF Process 1101 with Router ID 4.176.6.1 Neighbor Statistics Area ID Down Attempt Init 2-Way ExStart Exchange Loading Full Total 0.0.0.0 0 0 0 0 0 0 0 1 1 Total 0 0 0 0 0 0 0 1 1 OSPF Process 1201 with Router ID 4.176.6.2 Neighbor Statistics Area ID Down Attempt Init 2-Way ExStart Exchange Loading Full Total 0.0.0.0 0 0 0 0 0 0 0 1 1 Total 0 0 0 0 0 0 0 1 1 | □OK
| BGP邻居 | dis bgp peer l2vpn evpn | <XWHPD-NE1ACL-SW01>dis bgp peer l2vpn evpn BGP local router ID: 4.176.8.13 Local AS number: 1000 Total number of peers: 2 Peers in established state: 2 * - Dynamically created peer Peer AS MsgRcvd MsgSent OutQ PrefRcv Up/Down State 4.176.8.17 1000 1522096 341269 0 104 4536h28m Established 4.176.8.18 1000 1493884 310715 0 104 4607h54m Established | □OK
| LLDP邻居关系 | dis lldp neighbor-information list | <XWHPD-NE1ACL-SW01>dis lldp neighbor-information list Chassis ID : * -- -- Nearest nontpmr bridge neighbor # -- -- Nearest customer bridge neighbor Default -- -- Nearest bridge neighbor Local Interface Chassis ID Port ID System Name XGE1/0/1 74ea-c834-6b3c Ten-GigabitEthernet1/0/1/9 XWHPD-NE1DIL-FW01 XGE1/0/2 74ea-c834-6b3c Ten-GigabitEthernet1/0/1/10 XWHPD-NE1DIL-FW01 XGE1/0/3 74ea-c834-6b3c Ten-GigabitEthernet1/0/1/11 XWHPD-NE1DIL-FW01 XGE1/0/5 74ea-c834-6b3c Ten-GigabitEthernet1/9/1/9 XWHPD-NE1DIL-FW01 XGE1/0/6 74ea-c834-6b3c Ten-GigabitEthernet1/9/1/10 XWHPD-NE1DIL-FW01 XGE1/0/7 74ea-c834-6b3c Ten-GigabitEthernet1/9/1/11 XWHPD-NE1DIL-FW01 XGE1/0/47 7057-bf3b-0972 Ten-GigabitEthernet2/0/47 XWHPD-NE1ACL-SW01 XGE1/0/48 7057-bf3b-0972 Ten-GigabitEthernet2/0/48 XWHPD-NE1ACL-SW01 FGE1/0/51 7485-c41b-e200 FortyGigE0/0/2 XWHPD-NR1SPI-SW01 FGE1/0/52 7485-c419-ac00 FortyGigE0/0/2 XWHPD-NR1SPI-SW02 FGE1/0/53 7057-bf3b-0972 FortyGigE2/0/53 XWHPD-NE1ACL-SW01 FGE1/0/54 7057-bf3b-0972 FortyGigE2/0/54 XWHPD-NE1ACL-SW01 MGE0/0/0 7057-bf1e-fb88 GigabitEthernet1/0/5 XWHPD-NM1B3C06-SW01 XGE2/0/1 74ea-c834-6b3c Ten-GigabitEthernet2/0/1/9 XWHPD-NE1DIL-FW01 XGE2/0/2 74ea-c834-6b3c Ten-GigabitEthernet2/0/1/10 XWHPD-NE1DIL-FW01 XGE2/0/3 74ea-c834-6b3c Ten-GigabitEthernet2/0/1/11 XWHPD-NE1DIL-FW01 XGE2/0/5 74ea-c834-6b3c Ten-GigabitEthernet2/9/1/9 XWHPD-NE1DIL-FW01 XGE2/0/6 74ea-c834-6b3c Ten-GigabitEthernet2/9/1/10 XWHPD-NE1DIL-FW01 XGE2/0/7 74ea-c834-6b3c Ten-GigabitEthernet2/9/1/11 XWHPD-NE1DIL-FW01 XGE2/0/47 7057-bf3b-0972 Ten-GigabitEthernet1/0/47 XWHPD-NE1ACL-SW01 XGE2/0/48 7057-bf3b-0972 Ten-GigabitEthernet1/0/48 XWHPD-NE1ACL-SW01 FGE2/0/51 7485-c41b-e200 FortyGigE1/0/2 XWHPD-NR1SPI-SW01 FGE2/0/52 7485-c419-ac00 FortyGigE1/0/2 XWHPD-NR1SPI-SW02 FGE2/0/53 7057-bf3b-0972 FortyGigE1/0/53 XWHPD-NE1ACL-SW01 FGE2/0/54 7057-bf3b-0972 FortyGigE1/0/54 XWHPD-NE1ACL-SW01 | □OK
| 路由条目 | display ip routing-table | <XWHPD-NE1ACL-SW01>dis ip routing-table Destinations : 114 Routes : 246 <XWHPD-NE1ACL-SW01>dis ip routing-table vpn-instance TENANT01-GW Destinations : 18 Routes : 18 <XWHPD-NE1ACL-SW01>dis ip routing-table vpn-instance TENANT02-GW Destinations : 95 Routes : 95 | □OK
业务核心区防火墙 | 硬件状态 | display device verbose | Status：OK | □OK
| IRF状态 | display irf | <XWHPD-NE2DIL-FW01>dis irf MemberID Slot Role Priority CPU-Mac Description *+1 4 Master 32 00e0-fc0f-8c05 --- 1 5 Standby 32 00e0-fc0f-8c06 --- 2 4 Standby 1 00e0-fc0f-8c17 --- 2 5 Standby 1 00e0-fc0f-8c18 --- -------------------------------------------------- * indicates the device is the master. + indicates the device through which the user logs in. The bridge MAC of the IRF is: 542b-de10-39d1 Auto upgrade : yes Mac persistent : always Domain ID : 51 Auto merge : yes | □OK
|  | display irf link | <XWHPD-NE2DIL-FW01>dis irf link Member 1 IRF Port Interface Status 1 disable -- 2 Ten-GigabitEthernet1/0/1/12 UP Ten-GigabitEthernet1/9/1/12 UP Member 2 IRF Port Interface Status 1 Ten-GigabitEthernet2/0/1/12 UP Ten-GigabitEthernet2/9/1/12 UP 2 disable -- | □OK
| LLDP邻居关系 | dis lldp neighbor-information list | <XWHPD-NE2DIL-FW01>dis lldp neighbor-information list Chassis ID : * -- -- Nearest nontpmr bridge neighbor # -- -- Nearest customer bridge neighbor Default -- -- Nearest bridge neighbor System Name Local Interface Chassis ID Port ID XWHPD-NE2DIL-FW01 GE1/0/1/1 542b-de10-39d1 GigabitEthernet2/0/1/1 XWHPD-NE1DIL-SW01 XGE1/0/1/6 7485-c41b-6e00 Ten-GigabitEthernet1/2/0/6 XWHPD-NE1DIL-SW01 XGE1/0/1/7 7485-c41b-6e00 Ten-GigabitEthernet1/2/0/7 XWHPD-NE1DIL-SW01 XGE1/0/1/8 7485-c41b-6e00 Ten-GigabitEthernet1/2/0/8 XWHPD-NE2ACL-SW01 XGE1/0/1/9 7057-bf3a-edd6 Ten-GigabitEthernet1/0/1 XWHPD-NE2ACL-SW01 XGE1/0/1/10 7057-bf3a-edd6 Ten-GigabitEthernet1/0/2 XWHPD-NE2ACL-SW01 XGE1/0/1/11 7057-bf3a-edd6 Ten-GigabitEthernet1/0/3 XWHPD-NE2DIL-FW01 GE1/9/1/1 542b-de10-39d1 GigabitEthernet2/9/1/1 XWHPD-NE1DIL-SW01 XGE1/9/1/6 7485-c41b-6e00 Ten-GigabitEthernet1/3/0/6 XWHPD-NE1DIL-SW01 XGE1/9/1/7 7485-c41b-6e00 Ten-GigabitEthernet1/3/0/7 XWHPD-NE1DIL-SW01 XGE1/9/1/8 7485-c41b-6e00 Ten-GigabitEthernet1/3/0/8 XWHPD-NE2ACL-SW01 XGE1/9/1/9 7057-bf3a-edd6 Ten-GigabitEthernet1/0/5 XWHPD-NE2ACL-SW01 XGE1/9/1/10 7057-bf3a-edd6 Ten-GigabitEthernet1/0/6 XWHPD-NE2ACL-SW01 XGE1/9/1/11 7057-bf3a-edd6 Ten-GigabitEthernet1/0/7 XWHPD-NE2DIL-FW01 GE2/0/1/1 542b-de10-39d1 GigabitEthernet1/0/1/1 XWHPD-NE1DIL-SW01 XGE2/0/1/6 7485-c41b-6e00 Ten-GigabitEthernet2/2/0/6 XWHPD-NE1DIL-SW01 XGE2/0/1/7 7485-c41b-6e00 Ten-GigabitEthernet2/2/0/7 XWHPD-NE1DIL-SW01 XGE2/0/1/8 7485-c41b-6e00 Ten-GigabitEthernet2/2/0/8 XWHPD-NE2ACL-SW01 XGE2/0/1/9 7057-bf3a-edd6 Ten-GigabitEthernet2/0/1 XWHPD-NE2ACL-SW01 XGE2/0/1/10 7057-bf3a-edd6 Ten-GigabitEthernet2/0/2 XWHPD-NE2ACL-SW01 XGE2/0/1/11 7057-bf3a-edd6 Ten-GigabitEthernet2/0/3 XWHPD-NE2DIL-FW01 GE2/9/1/1 542b-de10-39d1 GigabitEthernet1/9/1/1 XWHPD-NE1DIL-SW01 XGE2/9/1/6 7485-c41b-6e00 Ten-GigabitEthernet2/3/0/6 XWHPD-NE1DIL-SW01 XGE2/9/1/7 7485-c41b-6e00 Ten-GigabitEthernet2/3/0/7 XWHPD-NE1DIL-SW01 XGE2/9/1/8 7485-c41b-6e00 Ten-GigabitEthernet2/3/0/8 XWHPD-NE2ACL-SW01 XGE2/9/1/9 7057-bf3a-edd6 Ten-GigabitEthernet2/0/5 XWHPD-NE2ACL-SW01 XGE2/9/1/10 7057-bf3a-edd6 Ten-GigabitEthernet2/0/6 XWHPD-NE2ACL-SW01 XGE2/9/1/11 7057-bf3a-edd6 Ten-GigabitEthernet2/0/7 | □OK
| 日志 | display logbuffer | 查看是否有告警日志 | □OK
业务核心区交换机 | 硬件状态 | display device verbose | Status：OK | □OK
| IRF状态 | display irf | <XWHPD-NE2ACL-SW01>dis irf MemberID Role Priority CPU-Mac Description *+1 Master 32 00e0-fc0f-8c02 --- 2 Standby 16 00e0-fc0f-8c03 --- -------------------------------------------------- * indicates the device is the master. + indicates the device through which the user logs in. The bridge MAC of the IRF is: 7057-bf3a-edd6 Auto upgrade : yes Mac persistent : 12 min Domain ID : 8 | □OK
|  | display irf link | <XWHPD-NE2ACL-SW01>dis irf link Member 1 IRF Port Interface Status 1 disable -- 2 FortyGigE1/0/53 UP FortyGigE1/0/54 UP Member 2 IRF Port Interface Status 1 FortyGigE2/0/53 UP FortyGigE2/0/54 UP 2 disable -- | □OK
| 日志 | display logbuffer | 查看是否有告警日志 | □OK
| OSPF邻居 | display ospf peer statistics | <XWHPD-NE2ACL-SW01>dis ospf peer statistics OSPF Process 1000 with Router ID 4.176.4.14 Neighbor Statistics Area ID Down Attempt Init 2-Way ExStart Exchange Loading Full Total 0.0.0.0 0 0 0 0 0 0 0 4 4 Total 0 0 0 0 0 0 0 4 4 OSPF Process 1001 with Router ID 4.176.6.16 Neighbor Statistics Area ID Down Attempt Init 2-Way ExStart Exchange Loading Full Total 0.0.0.0 0 0 0 0 0 0 0 1 1 Total 0 0 0 0 0 0 0 1 1 OSPF Process 1102 with Router ID 4.176.6.6 Neighbor Statistics Area ID Down Attempt Init 2-Way ExStart Exchange Loading Full Total 0.0.0.0 0 0 0 0 0 0 0 1 1 Total 0 0 0 0 0 0 0 1 1 | □OK
| BGP邻居 | dis bgp peer l2vpn evpn | <XWHPD-NE2ACL-SW01>dis bgp peer l2vpn evpn BGP local router ID: 4.176.8.14 Local AS number: 1000 Total number of peers: 2 Peers in established state: 2 * - Dynamically created peer Peer AS MsgRcvd MsgSent OutQ PrefRcv Up/Down State 4.176.8.17 1000 1497323 334946 0 254 4536h39m Established 4.176.8.18 1000 1578819 342222 0 254 5230h05m Established | □OK
| LLDP邻居关系 | dis lldp neighbor-information list | <XWHPD-NE2ACL-SW01>dis lldp neighbor-information list Chassis ID : * -- -- Nearest nontpmr bridge neighbor # -- -- Nearest customer bridge neighbor Default -- -- Nearest bridge neighbor Local Interface Chassis ID Port ID System Name XGE1/0/1 542b-de10-39d1 Ten-GigabitEthernet1/0/1/9 XWHPD-NE2DIL-FW01 XGE1/0/2 542b-de10-39d1 Ten-GigabitEthernet1/0/1/10 XWHPD-NE2DIL-FW01 XGE1/0/3 542b-de10-39d1 Ten-GigabitEthernet1/0/1/11 XWHPD-NE2DIL-FW01 XGE1/0/5 542b-de10-39d1 Ten-GigabitEthernet1/9/1/9 XWHPD-NE2DIL-FW01 XGE1/0/6 542b-de10-39d1 Ten-GigabitEthernet1/9/1/10 XWHPD-NE2DIL-FW01 XGE1/0/7 542b-de10-39d1 Ten-GigabitEthernet1/9/1/11 XWHPD-NE2DIL-FW01 XGE1/0/47 7057-bf3a-edd6 Ten-GigabitEthernet2/0/47 XWHPD-NE2ACL-SW01 XGE1/0/48 7057-bf3a-edd6 Ten-GigabitEthernet2/0/48 XWHPD-NE2ACL-SW01 FGE1/0/51 7485-c41b-e200 FortyGigE0/0/3 XWHPD-NR1SPI-SW01 FGE1/0/52 7485-c419-ac00 FortyGigE0/0/3 XWHPD-NR1SPI-SW02 FGE1/0/53 7057-bf3a-edd6 FortyGigE2/0/53 XWHPD-NE2ACL-SW01 FGE1/0/54 7057-bf3a-edd6 FortyGigE2/0/54 XWHPD-NE2ACL-SW01 MGE0/0/0 7057-bf1e-fb88 GigabitEthernet1/0/6 XWHPD-NM1B3C06-SW01 XGE2/0/1 542b-de10-39d1 Ten-GigabitEthernet2/0/1/9 XWHPD-NE2DIL-FW01 XGE2/0/2 542b-de10-39d1 Ten-GigabitEthernet2/0/1/10 XWHPD-NE2DIL-FW01 XGE2/0/3 542b-de10-39d1 Ten-GigabitEthernet2/0/1/11 XWHPD-NE2DIL-FW01 XGE2/0/5 542b-de10-39d1 Ten-GigabitEthernet2/9/1/9 XWHPD-NE2DIL-FW01 XGE2/0/6 542b-de10-39d1 Ten-GigabitEthernet2/9/1/10 XWHPD-NE2DIL-FW01 XGE2/0/7 542b-de10-39d1 Ten-GigabitEthernet2/9/1/11 XWHPD-NE2DIL-FW01 XGE2/0/47 7057-bf3a-edd6 Ten-GigabitEthernet1/0/47 XWHPD-NE2ACL-SW01 XGE2/0/48 7057-bf3a-edd6 Ten-GigabitEthernet1/0/48 XWHPD-NE2ACL-SW01 FGE2/0/51 7485-c41b-e200 FortyGigE1/0/3 XWHPD-NR1SPI-SW01 FGE2/0/52 7485-c419-ac00 FortyGigE1/0/3 XWHPD-NR1SPI-SW02 FGE2/0/53 7057-bf3a-edd6 FortyGigE1/0/53 XWHPD-NE2ACL-SW01 FGE2/0/54 7057-bf3a-edd6 FortyGigE1/0/54 XWHPD-NE2ACL-SW01 | □OK
| 路由条目 | display ip routing-table all-vpn-instanc | <XWHPD-NE2ACL-SW01>dis ip routing-table Destinations : 114 Routes : 246 <XWHPD-NE2ACL-SW01>dis ip routing-table vpn-instance TENANT-PUBLIC Destinations : 66 Routes : 66 <XWHPD-NE2ACL-SW01>dis ip routing-table vpn-instance TENANT01-CORE Destinations : 23 Routes : 23 <XWHPD-NE2ACL-SW01>dis ip routing-table vpn-instance TENANT02-CORE Destinations : 196 Routes : 196 | □OK
系统管理区防火墙 | 硬件状态 | display device verbose | Status：OK | □OK
| IRF状态 | display irf | <XWHPD-NE3DIL-FW01>dis irf MemberID Slot Role Priority CPU-Mac Description *+1 4 Master 32 00e0-fc0f-8c05 --- 1 5 Standby 32 00e0-fc0f-8c06 --- 2 4 Standby 1 00e0-fc0f-8c17 --- 2 5 Standby 1 00e0-fc0f-8c18 --- -------------------------------------------------- * indicates the device is the master. + indicates the device through which the user logs in. The bridge MAC of the IRF is: 74ea-c834-6b28 Auto upgrade : yes Mac persistent : always Domain ID : 52 Auto merge : yes | □OK
|  | display irf link | <XWHPD-NE3DIL-FW01>dis irf link Member 1 IRF Port Interface Status 1 disable -- 2 Ten-GigabitEthernet1/0/1/12 UP Ten-GigabitEthernet1/9/1/12 UP Member 2 IRF Port Interface Status 1 Ten-GigabitEthernet2/0/1/12 UP Ten-GigabitEthernet2/9/1/12 UP 2 disable -- | □OK
| LLDP邻居关系 | dis lldp neighbor-information list | <XWHPD-NE3DIL-FW01>dis lldp neighbor-information list Chassis ID : * -- -- Nearest nontpmr bridge neighbor # -- -- Nearest customer bridge neighbor Default -- -- Nearest bridge neighbor System Name Local Interface Chassis ID Port ID XWHPD-NE3DIL-FW01 GE1/0/1/1 74ea-c834-6b28 GigabitEthernet2/0/1/1 XWHPD-NE3DIL-SW01 XGE1/0/1/6 7485-c41b-c600 Ten-GigabitEthernet1/2/0/2 XWHPD-NE3DIL-SW01 XGE1/0/1/7 7485-c41b-c600 Ten-GigabitEthernet1/2/0/3 XWHPD-NE3DIL-SW01 XGE1/0/1/8 7485-c41b-c600 Ten-GigabitEthernet1/2/0/4 XWHPD-NE3ACL-SW01 XGE1/0/1/9 7057-bf3a-cce2 Ten-GigabitEthernet1/0/1 XWHPD-NE3ACL-SW01 XGE1/0/1/10 7057-bf3a-cce2 Ten-GigabitEthernet1/0/2 XWHPD-NE3ACL-SW01 XGE1/0/1/11 7057-bf3a-cce2 Ten-GigabitEthernet1/0/3 XWHPD-NE3DIL-FW01 GE1/9/1/1 74ea-c834-6b28 GigabitEthernet2/9/1/1 XWHPD-NE3DIL-SW01 XGE1/9/1/6 7485-c41b-c600 Ten-GigabitEthernet1/3/0/2 XWHPD-NE3DIL-SW01 XGE1/9/1/7 7485-c41b-c600 Ten-GigabitEthernet1/3/0/3 XWHPD-NE3DIL-SW01 XGE1/9/1/8 7485-c41b-c600 Ten-GigabitEthernet1/3/0/4 XWHPD-NE3ACL-SW01 XGE1/9/1/9 7057-bf3a-cce2 Ten-GigabitEthernet1/0/5 XWHPD-NE3ACL-SW01 XGE1/9/1/10 7057-bf3a-cce2 Ten-GigabitEthernet1/0/6 XWHPD-NE3ACL-SW01 XGE1/9/1/11 7057-bf3a-cce2 Ten-GigabitEthernet1/0/7 XWHPD-NE3DIL-FW01 GE2/0/1/1 74ea-c834-6b28 GigabitEthernet1/0/1/1 XWHPD-NE3DIL-SW01 XGE2/0/1/6 7485-c41b-c600 Ten-GigabitEthernet2/2/0/2 XWHPD-NE3DIL-SW01 XGE2/0/1/7 7485-c41b-c600 Ten-GigabitEthernet2/2/0/3 XWHPD-NE3DIL-SW01 XGE2/0/1/8 7485-c41b-c600 Ten-GigabitEthernet2/2/0/4 XWHPD-NE3ACL-SW01 XGE2/0/1/9 7057-bf3a-cce2 Ten-GigabitEthernet2/0/1 XWHPD-NE3ACL-SW01 XGE2/0/1/10 7057-bf3a-cce2 Ten-GigabitEthernet2/0/2 XWHPD-NE3ACL-SW01 XGE2/0/1/11 7057-bf3a-cce2 Ten-GigabitEthernet2/0/3 XWHPD-NE3DIL-FW01 GE2/9/1/1 74ea-c834-6b28 GigabitEthernet1/9/1/1 XWHPD-NE3DIL-SW01 XGE2/9/1/6 7485-c41b-c600 Ten-GigabitEthernet2/3/0/2 XWHPD-NE3DIL-SW01 XGE2/9/1/7 7485-c41b-c600 Ten-GigabitEthernet2/3/0/3 XWHPD-NE3DIL-SW01 XGE2/9/1/8 7485-c41b-c600 Ten-GigabitEthernet2/3/0/4 XWHPD-NE3ACL-SW01 XGE2/9/1/9 7057-bf3a-cce2 Ten-GigabitEthernet2/0/5 XWHPD-NE3ACL-SW01 XGE2/9/1/10 7057-bf3a-cce2 Ten-GigabitEthernet2/0/6 XWHPD-NE3ACL-SW01 XGE2/9/1/11 7057-bf3a-cce2 Ten-GigabitEthernet2/0/7 | □OK
| 日志 | display logbuffer | 查看是否有告警日志 | □OK
系统管理区交换机 | 硬件状态 | display device verbose | Status：OK | □OK
| IRF状态 | display irf | <XWHPD-NE3ACL-SW01>dis irf MemberID Role Priority CPU-Mac Description *+1 Master 32 00e0-fc0f-8c02 --- 2 Standby 16 00e0-fc0f-8c03 --- -------------------------------------------------- * indicates the device is the master. + indicates the device through which the user logs in. The bridge MAC of the IRF is: 7057-bf3a-cce2 Auto upgrade : yes Mac persistent : 12 min Domain ID : 9 | □OK
|  | display irf link | <XWHPD-NE3ACL-SW01>dis irf link Member 1 IRF Port Interface Status 1 disable -- 2 FortyGigE1/0/53 UP FortyGigE1/0/54 UP Member 2 IRF Port Interface Status 1 FortyGigE2/0/53 UP FortyGigE2/0/54 UP 2 disable -- | □OK
| 日志 | display logbuffer | 查看是否有告警日志 | □OK
| OSPF邻居 | display ospf peer statistics | <XWHPD-NE3ACL-SW01>dis ospf peer statistics OSPF Process 1000 with Router ID 4.176.4.15 Neighbor Statistics Area ID Down Attempt Init 2-Way ExStart Exchange Loading Full Total 0.0.0.0 0 0 0 0 0 0 0 4 4 Total 0 0 0 0 0 0 0 4 4 OSPF Process 1103 with Router ID 4.176.6.11 Neighbor Statistics Area ID Down Attempt Init 2-Way ExStart Exchange Loading Full Total 0.0.0.0 0 0 0 0 0 0 0 1 1 Total 0 0 0 0 0 0 0 1 1 OSPF Process 1203 with Router ID 4.176.6.12 Neighbor Statistics Area ID Down Attempt Init 2-Way ExStart Exchange Loading Full Total 0.0.0.0 0 0 0 0 0 0 0 1 1 Total 0 0 0 0 0 0 0 1 1 | □OK
| BGP邻居 | dis bgp peer l2vpn evpn | <XWHPD-NE3ACL-SW01>dis bgp peer l2vpn evpn BGP local router ID: 4.176.8.15 Local AS number: 1000 Total number of peers: 2 Peers in established state: 2 * - Dynamically created peer Peer AS MsgRcvd MsgSent OutQ PrefRcv Up/Down State 4.176.8.17 1000 1503709 371498 0 216 4536h59m Established 4.176.8.18 1000 1541757 323946 0 216 5110h27m Established | □OK
| LLDP邻居关系 | dis lldp neighbor-information list | <XWHPD-NE3ACL-SW01>dis lldp neighbor-information list Chassis ID : * -- -- Nearest nontpmr bridge neighbor # -- -- Nearest customer bridge neighbor Default -- -- Nearest bridge neighbor Local Interface Chassis ID Port ID System Name XGE1/0/1 74ea-c834-6b28 Ten-GigabitEthernet1/0/1/9 XWHPD-NE3DIL-FW01 XGE1/0/2 74ea-c834-6b28 Ten-GigabitEthernet1/0/1/10 XWHPD-NE3DIL-FW01 XGE1/0/3 74ea-c834-6b28 Ten-GigabitEthernet1/0/1/11 XWHPD-NE3DIL-FW01 XGE1/0/5 74ea-c834-6b28 Ten-GigabitEthernet1/9/1/9 XWHPD-NE3DIL-FW01 XGE1/0/6 74ea-c834-6b28 Ten-GigabitEthernet1/9/1/10 XWHPD-NE3DIL-FW01 XGE1/0/7 74ea-c834-6b28 Ten-GigabitEthernet1/9/1/11 XWHPD-NE3DIL-FW01 XGE1/0/47 7057-bf3a-cce2 Ten-GigabitEthernet2/0/47 XWHPD-NE3ACL-SW01 XGE1/0/48 7057-bf3a-cce2 Ten-GigabitEthernet2/0/48 XWHPD-NE3ACL-SW01 FGE1/0/51 7485-c41b-e200 FortyGigE0/0/4 XWHPD-NR1SPI-SW01 FGE1/0/52 7485-c419-ac00 FortyGigE0/0/4 XWHPD-NR1SPI-SW02 FGE1/0/53 7057-bf3a-cce2 FortyGigE2/0/53 XWHPD-NE3ACL-SW01 FGE1/0/54 7057-bf3a-cce2 FortyGigE2/0/54 XWHPD-NE3ACL-SW01 MGE0/0/0 7057-bf7a-ecf0 GigabitEthernet1/0/5 XWHPD-NM1B3C08-SW01 XGE2/0/1 74ea-c834-6b28 Ten-GigabitEthernet2/0/1/9 XWHPD-NE3DIL-FW01 XGE2/0/2 74ea-c834-6b28 Ten-GigabitEthernet2/0/1/10 XWHPD-NE3DIL-FW01 XGE2/0/3 74ea-c834-6b28 Ten-GigabitEthernet2/0/1/11 XWHPD-NE3DIL-FW01 XGE2/0/5 74ea-c834-6b28 Ten-GigabitEthernet2/9/1/9 XWHPD-NE3DIL-FW01 XGE2/0/6 74ea-c834-6b28 Ten-GigabitEthernet2/9/1/10 XWHPD-NE3DIL-FW01 XGE2/0/7 74ea-c834-6b28 Ten-GigabitEthernet2/9/1/11 XWHPD-NE3DIL-FW01 XGE2/0/47 7057-bf3a-cce2 Ten-GigabitEthernet1/0/47 XWHPD-NE3ACL-SW01 XGE2/0/48 7057-bf3a-cce2 Ten-GigabitEthernet1/0/48 XWHPD-NE3ACL-SW01 FGE2/0/51 7485-c41b-e200 FortyGigE1/0/4 XWHPD-NR1SPI-SW01 FGE2/0/52 7485-c419-ac00 FortyGigE1/0/4 XWHPD-NR1SPI-SW02 FGE2/0/53 7057-bf3a-cce2 FortyGigE1/0/53 XWHPD-NE3ACL-SW01 FGE2/0/54 7057-bf3a-cce2 FortyGigE1/0/54 XWHPD-NE3ACL-SW01 | □OK
| 路由条目 | display ip routing-table | <XWHPD-NE3ACL-SW01>dis ip routing-table Destinations : 114 Routes : 246 <XWHPD-NE3ACL-SW01>dis ip routing-table vpn-instance TENANT01-MS Destinations : 23 Routes : 23 <XWHPD-NE3ACL-SW01>dis ip routing-table vpn-instance TENANT02-MS Destinations : 207 Routes : 207 | □OK
XWHPD-NR1SPI-SW01 | 硬件状态 | display device verbose | Status：OK | □OK
| 日志 | display logbuffer | 查看是否有告警日志 | □OK
| OSPF邻居 | display ospf peer statistics | <XWHPD-NR1SPI-SW01>dis ospf peer statistics OSPF Process 1000 with Router ID 4.176.4.17 Neighbor Statistics Area ID Down Attempt Init 2-Way ExStart Exchange Loading Full Total 0.0.0.0 0 0 0 0 0 0 0 30 30 Total 0 0 0 0 0 0 0 30 30 | □OK
| BGP邻居 | dis bgp peer l2vpn evpn | <XWHPD-NR1SPI-SW01>dis bgp peer l2vpn evpn BGP local router ID: 4.176.8.17 Local AS number: 1000 Total number of peers: 15 Peers in established state: 15 * - Dynamically created peer Peer AS MsgRcvd MsgSent OutQ PrefRcv Up/Down State 4.176.8.13 1000 341349 1522355 0 2526 4537h01m Established 4.176.8.14 1000 335035 1497535 0 3676 4537h01m Established 4.176.8.15 1000 371503 1503716 0 3019 4537h01m Established 4.176.8.20 1000 161160 718355 0 0 2575h06m Established 4.176.8.26 1000 320905 1448747 0 321 4537h01m Established 4.176.8.27 1000 275259 1454717 0 389 4537h01m Established 4.176.8.30 1000 568161 1245814 0 485 4537h01m Established 4.176.8.34 1000 71196 165249 0 294 0887h29m Established 4.176.8.40 1000 31309 86259 0 8 0510h05m Established 4.176.8.46 1000 284666 1469427 0 315 4537h01m Established 4.176.8.48 1000 307683 1463197 0 314 4537h01m Established 4.176.8.50 1000 741442 1293635 0 319 4537h01m Established 4.176.8.52 1000 568928 1271396 0 540 4321h48m Established 4.176.8.54 1000 368342 1438874 0 490 4321h08m Established 4.176.8.56 1000 279152 1502511 0 294 4320h51m Established | □OK
| LLDP邻居关系 | dis lldp neighbor-information list | <XWHPD-NR1SPI-SW01dis lldp neighbor-information list Chassis ID : * -- -- Nearest nontpmr bridge neighbor # -- -- Nearest customer bridge neighbor Default -- -- Nearest bridge neighbor LocalIf Nbr chassis ID Nbr port ID Nbr system name FGE0/0/1 7057-bf3a-f96a FortyGigE1/0/51 XWHPD-DCIL3-SW01 FGE0/0/2 7057-bf3b-0972 FortyGigE1/0/51 XWHPD-NE1ACL-SW01 FGE0/0/3 7057-bf3a-edd6 FortyGigE1/0/51 XWHPD-NE2ACL-SW01 FGE0/0/4 7057-bf3a-cce2 FortyGigE1/0/51 XWHPD-NE3ACL-SW01 FGE0/0/5 7057-bf37-f9f2 FortyGigE1/0/51 XWHPD-NR1B3C13-SW01 FGE0/0/6 7057-bf3a-e962 FortyGigE1/0/51 XWHPD-NR1B3C13-SW02 FGE0/0/8 7c1e-0621-ca7d FortyGigE1/0/51 XWHPD-NR1B3E05-SW01 FGE0/0/10 90e7-10bf-9d1e FortyGigE1/0/51 XWHPD-NR1B3E09-SW01 FGE0/0/13 7c1e-0621-cd9b FortyGigE1/0/51 XWHPD-NR1B3D01-SW01 FGE0/0/17 7057-bf37-e73e FortyGigE1/0/51 XWHPD-NR1B3F13-SW01 FGE0/0/18 7057-bf38-7630 FortyGigE1/0/51 XWHPD-NR1B3F15-SW01 FGE0/0/19 7057-bf38-48c4 FortyGigE1/0/51 XWHPD-NR1B3F17-SW01 FGE0/0/20 307b-acbe-c90a FortyGigE1/0/51 XWHPD-NR1B3E01-SW01 FGE1/0/1 7057-bf3a-f96a FortyGigE2/0/51 XWHPD-DCIL3-SW01 FGE1/0/2 7057-bf3b-0972 FortyGigE2/0/51 XWHPD-NE1ACL-SW01 FGE1/0/3 7057-bf3a-edd6 FortyGigE2/0/51 XWHPD-NE2ACL-SW01 FGE1/0/4 7057-bf3a-cce2 FortyGigE2/0/51 XWHPD-NE3ACL-SW01 FGE1/0/5 7057-bf37-f9f2 FortyGigE2/0/51 XWHPD-NR1B3C13-SW01 FGE1/0/6 7057-bf3a-e962 FortyGigE2/0/51 XWHPD-NR1B3C13-SW02 FGE1/0/8 7c1e-0621-ca7d FortyGigE2/0/51 XWHPD-NR1B3E05-SW01 FGE1/0/10 90e7-10bf-9d1e FortyGigE2/0/51 XWHPD-NR1B3E09-SW01 FGE1/0/13 7c1e-0621-cd9b FortyGigE2/0/51 XWHPD-NR1B3D01-SW01 FGE1/0/17 7057-bf37-e73e FortyGigE2/0/51 XWHPD-NR1B3F13-SW01 FGE1/0/18 7057-bf38-7630 FortyGigE2/0/51 XWHPD-NR1B3F15-SW01 FGE1/0/19 7057-bf38-48c4 FortyGigE2/0/51 XWHPD-NR1B3F17-SW01 FGE1/0/20 307b-acbe-c90a FortyGigE2/0/51 XWHPD-NR1B3E01-SW01 MGE0/0/3 7057-bf1e-fb88 GigabitEthernet1/0/1 XWHPD-NM1B3C06-SW01 | □OK
| 路由条目 | display ip routing-table | <XWHPD-NR1SPI-SW01>dis ip routing-table Destinations : 176 Routes : 478 | □OK
XWHPD-NR1SPI-SW02 | 硬件状态 | display device verbose | Status：OK | □OK
| 日志 | display logbuffer | 查看是否有告警日志 | □OK
| OSPF邻居 | display ospf peer statistics | <XWHPD-NR1SPI-SW02>dis ospf peer statistics OSPF Process 1000 with Router ID 4.176.4.18 Neighbor Statistics Area ID Down Attempt Init 2-Way ExStart Exchange Loading Full Total 0.0.0.0 0 0 0 0 0 0 0 30 30 Total 0 0 0 0 0 0 0 30 30 | □OK
| BGP邻居 | dis bgp peer l2vpn evpn | <XWHPD-NR1SPI-SW02>dis bgp peer l2vpn evpn BGP local router ID: 4.176.8.18 Local AS number: 1000 Total number of peers: 15 Peers in established state: 15 * - Dynamically created peer Peer AS MsgRcvd MsgSent OutQ PrefRcv Up/Down State 4.176.8.13 1000 310795 1494147 0 2526 4608h30m Established 4.176.8.14 1000 342311 1579035 0 3676 5230h30m Established 4.176.8.15 1000 323953 1541772 0 3019 5110h31m Established 4.176.8.20 1000 200878 678285 0 0 2575h09m Established 4.176.8.26 1000 380654 1523438 0 321 5256h46m Established 4.176.8.27 1000 394573 1597718 0 389 5256h37m Established 4.176.8.30 1000 624877 1231178 0 476 4537h04m Established 4.176.8.34 1000 70320 175226 0 294 0887h33m Established 4.176.8.40 1000 30996 86790 0 8 0510h08m Established 4.176.8.46 1000 333773 1435398 0 315 4537h04m Established 4.176.8.48 1000 301328 1423021 0 314 4537h04m Established 4.176.8.50 1000 748211 1173607 0 319 4322h35m Established 4.176.8.52 1000 591628 1262362 0 540 4321h51m Established 4.176.8.54 1000 342109 1441949 0 492 4321h11m Established 4.176.8.56 1000 305393 1455437 0 294 4320h54m Established | □OK
| LLDP邻居关系 | dis lldp neighbor-information list | <XWHPD-NR1SPI-SW02>dis lldp neighbor-information list Chassis ID : * -- -- Nearest nontpmr bridge neighbor # -- -- Nearest customer bridge neighbor Default -- -- Nearest bridge neighbor LocalIf Nbr chassis ID Nbr port ID Nbr system name FGE0/0/1 7057-bf3a-f96a FortyGigE1/0/52 XWHPD-DCIL3-SW01 FGE0/0/2 7057-bf3b-0972 FortyGigE1/0/52 XWHPD-NE1ACL-SW01 FGE0/0/3 7057-bf3a-edd6 FortyGigE1/0/52 XWHPD-NE2ACL-SW01 FGE0/0/4 7057-bf3a-cce2 FortyGigE1/0/52 XWHPD-NE3ACL-SW01 FGE0/0/5 7057-bf37-f9f2 FortyGigE1/0/52 XWHPD-NR1B3C13-SW01 FGE0/0/6 7057-bf3a-e962 FortyGigE1/0/52 XWHPD-NR1B3C13-SW02 FGE0/0/8 7c1e-0621-ca7d FortyGigE1/0/52 XWHPD-NR1B3E05-SW01 FGE0/0/10 90e7-10bf-9d1e FortyGigE1/0/52 XWHPD-NR1B3E09-SW01 FGE0/0/13 7c1e-0621-cd9b FortyGigE1/0/52 XWHPD-NR1B3D01-SW01 FGE0/0/17 7057-bf37-e73e FortyGigE1/0/52 XWHPD-NR1B3F13-SW01 FGE0/0/18 7057-bf38-7630 FortyGigE1/0/52 XWHPD-NR1B3F15-SW01 FGE0/0/19 7057-bf38-48c4 FortyGigE1/0/52 XWHPD-NR1B3F17-SW01 FGE0/0/20 307b-acbe-c90a FortyGigE1/0/52 XWHPD-NR1B3E01-SW01 FGE0/0/21 307b-acbe-bf54 FortyGigE1/0/52 XWHPD-NR1B3E03-SW01 FGE0/0/22 307b-acbe-d1de FortyGigE1/0/52 XWHPD-NR1B3F11-SW01 FGE1/0/1 7057-bf3a-f96a FortyGigE2/0/52 XWHPD-DCIL3-SW01 FGE1/0/2 7057-bf3b-0972 FortyGigE2/0/52 XWHPD-NE1ACL-SW01 FGE1/0/3 7057-bf3a-edd6 FortyGigE2/0/52 XWHPD-NE2ACL-SW01 FGE1/0/4 7057-bf3a-cce2 FortyGigE2/0/52 XWHPD-NE3ACL-SW01 FGE1/0/5 7057-bf37-f9f2 FortyGigE2/0/52 XWHPD-NR1B3C13-SW01 FGE1/0/6 7057-bf3a-e962 FortyGigE2/0/52 XWHPD-NR1B3C13-SW02 FGE1/0/8 7c1e-0621-ca7d FortyGigE2/0/52 XWHPD-NR1B3E05-SW01 FGE1/0/10 90e7-10bf-9d1e FortyGigE2/0/52 XWHPD-NR1B3E09-SW01 FGE1/0/13 7c1e-0621-cd9b FortyGigE2/0/52 XWHPD-NR1B3D01-SW01 FGE1/0/17 7057-bf37-e73e FortyGigE2/0/52 XWHPD-NR1B3F13-SW01 FGE1/0/18 7057-bf38-7630 FortyGigE2/0/52 XWHPD-NR1B3F15-SW01 FGE1/0/19 7057-bf38-48c4 FortyGigE2/0/52 XWHPD-NR1B3F17-SW01 FGE1/0/20 307b-acbe-c90a FortyGigE2/0/52 XWHPD-NR1B3E01-SW01 FGE1/0/21 307b-acbe-bf54 FortyGigE2/0/52 XWHPD-NR1B3E03-SW01 FGE1/0/22 307b-acbe-d1de FortyGigE2/0/52 XWHPD-NR1B3F11-SW01 MGE0/0/3 7057-bf1e-fb88 GigabitEthernet2/0/1 XWHPD-NM1B3C06-SW01 | □OK
| 路由条目 | display ip routing-table | <XWHPD-NR1SPI-SW02>dis ip routing-table Destinations : 188 Routes : 294 | □OK
所有VTEP | 硬件状态 | display device verbose | Status：OK | □OK
| IRF状态 | display irf | <VTEP>dis irf MemberID Role Priority CPU-Mac Description *+1 Master 32 --- 2 Standby 16 --- -------------------------------------------------- * indicates the device is the master. + indicates the device through which the user logs in. | □OK
|  | display irf link | <VTEP>dis irf link Member 1 IRF Port Interface Status 1 disable -- 2 FortyGigE1/0/53 UP FortyGigE1/0/54 UP Member 2 IRF Port Interface Status 1 FortyGigE2/0/53 UP FortyGigE2/0/54 UP 2 disable -- | □OK
| 日志 | display logbuffer | 查看是否有告警日志 | □OK
| OSPF邻居 | display ospf peer statistics | <VTEP>dis ospf peer statistics Area ID Down Attempt Init 2-Way ExStart Exchange Loading Full Total 0.0.0.0 0 0 0 0 0 0 0 4 4 Total 0 0 0 0 0 0 0 4 4 | □OK
| BGP邻居 | dis bgp peer l2vpn evpn | <VTEP>dis bgp peer l2vpn evpn * - Dynamically created peer Peer AS MsgRcvd MsgSent OutQ PrefRcv Up/Down State 4.176.8.17 1000 1245840 568175 0 11289 4537h13m Established 4.176.8.18 1000 1231185 624886 0 11289 4537h13m Established | □OK
| LLDP邻居关系 | dis lldp neighbor-information list | <VTEP>dis lldp neighbor-information list Chassis ID : * -- -- Nearest nontpmr bridge neighbor # -- -- Nearest customer bridge neighbor Default -- -- Nearest bridge neighbor Local Interface Chassis ID Port ID System Name XGE1/0/47 307b-acbe-d1de Ten-GigabitEthernet2/0/47 XWHPD-NR1B3F11-SW01 XGE1/0/48 307b-acbe-d1de Ten-GigabitEthernet2/0/48 XWHPD-NR1B3F11-SW01 FGE1/0/52 7485-c419-ac00 FortyGigE0/0/22 XWHPD-NR1SPI-SW02 FGE1/0/53 307b-acbe-d1de FortyGigE2/0/53 XWHPD-NR1B3F11-SW01 FGE1/0/54 307b-acbe-d1de FortyGigE2/0/54 XWHPD-NR1B3F11-SW01 MGE0/0/0 5cc9-99dc-697c Ten-GigabitEthernet1/0/46 XWHPD-NM1B3F11-SW01 XGE2/0/47 307b-acbe-d1de Ten-GigabitEthernet1/0/47 XWHPD-NR1B3F11-SW01 XGE2/0/48 307b-acbe-d1de Ten-GigabitEthernet1/0/48 XWHPD-NR1B3F11-SW01 FGE2/0/52 7485-c419-ac00 FortyGigE1/0/22 XWHPD-NR1SPI-SW02 FGE2/0/53 307b-acbe-d1de FortyGigE1/0/53 XWHPD-NR1B3F11-SW01 FGE2/0/54 307b-acbe-d1de FortyGigE1/0/54 XWHPD-NR1B3F11-SW01 | □OK
| 路由条目 | display ip routing-table all-vpn-instanc | <VTEP>dis ip routing-table Destinations : 108 Routes : 194 <XWHPD-NR1B3F11-SW01>dis ip routing-table vpn-instance TENANT-PUBLIC Destinations : 68 Routes : 68 <XWHPD-NR1B3F11-SW01>dis ip routing-table vpn-instance TENANT01-GW Total prefixes: 29 Active prefixes: 29 <XWHPD-NR1B3F11-SW01>dis ip routing-table vpn-instance TENANT01-CORE Destinations : 49 Routes : 49 <XWHPD-NR1B3F11-SW01>dis ip routing-table vpn-instance TENANT01-MS Destinations : 49 Routes : 49 <XWHPD-NR1B3F11-SW01>dis ip routing-table vpn-instance TENANT02-GW Destinations : 121 Routes : 121 <XWHPD-NR1B3F11-SW01>dis ip routing-table vpn-instance TENANT02-CORE Destinations : 222 Routes : 222 <XWHPD-NR1B3F11-SW01>dis ip routing-table vpn-instance TENANT02-MS Destinations : 233 Routes : 233 | □OK
带外管理区防火墙 | 硬件状态 | display device verbose | Status：OK | □OK
| IRF状态 | display irf | <XWHPD-NE4DIL-FW01>dis irf MemberID Slot Role Priority CPU-Mac Description *+1 4 Master 32 00e0-fc0f-8c05 --- 1 5 Standby 32 00e0-fc0f-8c06 --- 2 4 Standby 1 00e0-fc0f-8c17 --- 2 5 Standby 1 00e0-fc0f-8c18 --- -------------------------------------------------- * indicates the device is the master. + indicates the device through which the user logs in. The bridge MAC of the IRF is: 74ea-c834-6b14 Auto upgrade : yes Mac persistent : always Domain ID : 53 Auto merge : yes | □OK
|  | display irf link | <XWHPD-NE4DIL-FW01>dis irf link Member 1 IRF Port Interface Status 1 disable -- 2 Ten-GigabitEthernet1/0/1/12 UP Ten-GigabitEthernet1/9/1/12 UP Member 2 IRF Port Interface Status 1 Ten-GigabitEthernet2/0/1/12 UP Ten-GigabitEthernet2/9/1/12 UP 2 disable -- | □OK
| 日志 | display logbuffer | 查看是否有告警日志 | □OK
| OSPF邻居 | display ospf peer statistics | <XWHPD-NE4DIL-FW01>dis ospf peer statistics OSPF Process 2000 with Router ID 4.176.4.12 Neighbor Statistics Area ID Down Attempt Init 2-Way ExStart Exchange Loading Full Total 0.0.0.0 0 0 0 0 0 0 0 2 2 Total 0 0 0 0 0 0 0 2 2 | □OK
| LLDP邻居关系 | dis lldp neighbor-information list | <XWHPD-NE4DIL-FW01>dis lldp neighbor-information list Chassis ID : * -- -- Nearest nontpmr bridge neighbor # -- -- Nearest customer bridge neighbor Default -- -- Nearest bridge neighbor System Name Local Interface Chassis ID Port ID XWHPD-NE4DIL-FW01 GE1/0/1/1 74ea-c834-6b14 GigabitEthernet2/0/1/1 XWHPD-NE3DIL-SW01 XGE1/0/1/5 7485-c41b-c600 Ten-GigabitEthernet1/2/0/5 XWHPD-NE3DIL-SW01 XGE1/0/1/6 7485-c41b-c600 Ten-GigabitEthernet1/2/0/6 XWHPD-NE3DIL-SW01 XGE1/0/1/7 7485-c41b-c600 Ten-GigabitEthernet1/2/0/7 XWHPD-NE4ACL-SW01 XGE1/0/1/9 7057-bf3a-e560 Ten-GigabitEthernet1/0/1 XWHPD-NE4ACL-SW01 XGE1/0/1/10 7057-bf3a-e560 Ten-GigabitEthernet1/0/2 XWHPD-NE4ACL-SW01 XGE1/0/1/11 7057-bf3a-e560 Ten-GigabitEthernet1/0/3 XWHPD-NE4DIL-FW01 GE1/9/1/1 74ea-c834-6b14 GigabitEthernet2/9/1/1 XWHPD-NE3DIL-SW01 XGE1/9/1/5 7485-c41b-c600 Ten-GigabitEthernet1/3/0/5 XWHPD-NE3DIL-SW01 XGE1/9/1/6 7485-c41b-c600 Ten-GigabitEthernet1/3/0/6 XWHPD-NE3DIL-SW01 XGE1/9/1/7 7485-c41b-c600 Ten-GigabitEthernet1/3/0/7 XWHPD-NE4ACL-SW01 XGE1/9/1/9 7057-bf3a-e560 Ten-GigabitEthernet1/0/5 XWHPD-NE4ACL-SW01 XGE1/9/1/10 7057-bf3a-e560 Ten-GigabitEthernet1/0/6 XWHPD-NE4ACL-SW01 XGE1/9/1/11 7057-bf3a-e560 Ten-GigabitEthernet1/0/7 XWHPD-NE4DIL-FW01 GE2/0/1/1 74ea-c834-6b14 GigabitEthernet1/0/1/1 XWHPD-NE3DIL-SW01 XGE2/0/1/5 7485-c41b-c600 Ten-GigabitEthernet2/2/0/5 XWHPD-NE3DIL-SW01 XGE2/0/1/6 7485-c41b-c600 Ten-GigabitEthernet2/2/0/6 XWHPD-NE3DIL-SW01 XGE2/0/1/7 7485-c41b-c600 Ten-GigabitEthernet2/2/0/7 XWHPD-NE4ACL-SW01 XGE2/0/1/9 7057-bf3a-e560 Ten-GigabitEthernet2/0/1 XWHPD-NE4ACL-SW01 XGE2/0/1/10 7057-bf3a-e560 Ten-GigabitEthernet2/0/2 XWHPD-NE4ACL-SW01 XGE2/0/1/11 7057-bf3a-e560 Ten-GigabitEthernet2/0/3 XWHPD-NE4DIL-FW01 GE2/9/1/1 74ea-c834-6b14 GigabitEthernet1/9/1/1 XWHPD-NE3DIL-SW01 XGE2/9/1/5 7485-c41b-c600 Ten-GigabitEthernet2/3/0/5 XWHPD-NE3DIL-SW01 XGE2/9/1/6 7485-c41b-c600 Ten-GigabitEthernet2/3/0/6 XWHPD-NE3DIL-SW01 XGE2/9/1/7 7485-c41b-c600 Ten-GigabitEthernet2/3/0/7 XWHPD-NE4ACL-SW01 XGE2/9/1/9 7057-bf3a-e560 Ten-GigabitEthernet2/0/5 XWHPD-NE4ACL-SW01 XGE2/9/1/10 7057-bf3a-e560 Ten-GigabitEthernet2/0/6 XWHPD-NE4ACL-SW01 XGE2/9/1/11 7057-bf3a-e560 Ten-GigabitEthernet2/0/7 | □OK
| 路由条目 | display ip routing-table | <XWHPD-NE4DIL-FW01>dis ip routing-table Destinations : 241 Routes : 241 | □OK
带外管理区核心交换机 | 硬件状态 | display device verbose | Status：OK | □OK
| IRF状态 | display irf | <XWHPD-NE4ACL-SW01>dis irf MemberID Role Priority CPU-Mac Description *+1 Master 32 00e0-fc0f-8c02 --- 2 Standby 16 00e0-fc0f-8c03 --- -------------------------------------------------- * indicates the device is the master. + indicates the device through which the user logs in. The bridge MAC of the IRF is: 7057-bf3a-e560 Auto upgrade : yes Mac persistent : 12 min Domain ID : 10 | □OK
|  | display irf link | <XWHPD-NE4ACL-SW01>dis irf link Member 1 IRF Port Interface Status 1 disable -- 2 FortyGigE1/0/53 UP FortyGigE1/0/54 UP Member 2 IRF Port Interface Status 1 FortyGigE2/0/53 UP FortyGigE2/0/54 UP 2 disable -- | □OK
| 日志 | display logbuffer | 查看是否有告警日志 | □OK
| OSPF邻居 | display ospf peer statistics | <XWHPD-NE4ACL-SW01>dis ospf peer statistics OSPF Process 2000 with Router ID 4.176.4.16 Neighbor Statistics Area ID Down Attempt Init 2-Way ExStart Exchange Loading Full Total 0.0.0.0 0 0 0 0 0 0 0 1 1 Total 0 0 0 0 0 0 0 1 1 | □OK
| LLDP邻居关系 | dis lldp neighbor-information list | <XWHPD-NE4ACL-SW01>dis lldp neighbor-information list Chassis ID : * -- -- Nearest nontpmr bridge neighbor # -- -- Nearest customer bridge neighbor Default -- -- Nearest bridge neighbor Local Interface Chassis ID Port ID System Name XGE1/0/1 74ea-c834-6b14 Ten-GigabitEthernet1/0/1/9 XWHPD-NE4DIL-FW01 XGE1/0/2 74ea-c834-6b14 Ten-GigabitEthernet1/0/1/10 XWHPD-NE4DIL-FW01 XGE1/0/3 74ea-c834-6b14 Ten-GigabitEthernet1/0/1/11 XWHPD-NE4DIL-FW01 XGE1/0/5 74ea-c834-6b14 Ten-GigabitEthernet1/9/1/9 XWHPD-NE4DIL-FW01 XGE1/0/6 74ea-c834-6b14 Ten-GigabitEthernet1/9/1/10 XWHPD-NE4DIL-FW01 XGE1/0/7 74ea-c834-6b14 Ten-GigabitEthernet1/9/1/11 XWHPD-NE4DIL-FW01 XGE1/0/47 7057-bf3a-e560 Ten-GigabitEthernet2/0/47 XWHPD-NE4ACL-SW01 XGE1/0/48 7057-bf3a-e560 Ten-GigabitEthernet2/0/48 XWHPD-NE4ACL-SW01 FGE1/0/51 7485-c41b-6c00 FortyGigE1/0/0/1 XWHPD-NM1SPI-SW01 FGE1/0/52 7485-c41b-6c00 FortyGigE2/0/0/1 XWHPD-NM1SPI-SW01 FGE1/0/53 7057-bf3a-e560 FortyGigE2/0/53 XWHPD-NE4ACL-SW01 FGE1/0/54 7057-bf3a-e560 FortyGigE2/0/54 XWHPD-NE4ACL-SW01 MGE0/0/0 7057-bf7a-ecf0 GigabitEthernet1/0/6 XWHPD-NM1B3C08-SW01 XGE2/0/1 74ea-c834-6b14 Ten-GigabitEthernet2/0/1/9 XWHPD-NE4DIL-FW01 XGE2/0/2 74ea-c834-6b14 Ten-GigabitEthernet2/0/1/10 XWHPD-NE4DIL-FW01 XGE2/0/3 74ea-c834-6b14 Ten-GigabitEthernet2/0/1/11 XWHPD-NE4DIL-FW01 XGE2/0/5 74ea-c834-6b14 Ten-GigabitEthernet2/9/1/9 XWHPD-NE4DIL-FW01 XGE2/0/6 74ea-c834-6b14 Ten-GigabitEthernet2/9/1/10 XWHPD-NE4DIL-FW01 XGE2/0/7 74ea-c834-6b14 Ten-GigabitEthernet2/9/1/11 XWHPD-NE4DIL-FW01 XGE2/0/47 7057-bf3a-e560 Ten-GigabitEthernet1/0/47 XWHPD-NE4ACL-SW01 XGE2/0/48 7057-bf3a-e560 Ten-GigabitEthernet1/0/48 XWHPD-NE4ACL-SW01 FGE2/0/51 7485-c41b-6c00 FortyGigE1/1/0/1 XWHPD-NM1SPI-SW01 FGE2/0/52 7485-c41b-6c00 FortyGigE2/1/0/1 XWHPD-NM1SPI-SW01 FGE2/0/53 7057-bf3a-e560 FortyGigE1/0/53 XWHPD-NE4ACL-SW01 FGE2/0/54 7057-bf3a-e560 FortyGigE1/0/54 XWHPD-NE4ACL-SW01 | □OK
| 路由条目 | display ip routing-table all-vpn-instanc | <XWHPD-NE4ACL-SW01>dis ip routing-table Destinations : 267 Routes : 267 | □OK
带外管理区汇聚交换机 | 硬件状态 | display device verbose | Status：OK | □OK
| IRF状态 | display irf | <XWHPD-NM1SPI-SW01>dis irf MemberID Slot Role Priority CPU-Mac Description *+1 4 Master 32 00e0-fc0f-8c05 --- 1 5 Standby 32 00e0-fc0f-8c06 --- 2 4 Standby 16 00e0-fc0f-8c1d --- 2 5 Standby 16 00e0-fc0f-8c1e --- -------------------------------------------------- * indicates the device is the master. + indicates the device through which the user logs in. The bridge MAC of the IRF is: 7485-c41b-6c00 Auto upgrade : yes Mac persistent : always Domain ID : 11 Auto merge : yes | □OK
|  | display irf link | <XWHPD-NM1SPI-SW01>dis irf link Member 1 IRF Port Interface Status 1 disable -- 2 FortyGigE1/0/0/35(MDC1) UP FortyGigE1/0/0/36(MDC1) UP FortyGigE1/1/0/35(MDC1) UP FortyGigE1/1/0/36(MDC1) UP Member 2 IRF Port Interface Status 1 FortyGigE2/0/0/35(MDC1) UP FortyGigE2/0/0/36(MDC1) UP FortyGigE2/1/0/35(MDC1) UP FortyGigE2/1/0/36(MDC1) UP 2 disable -- | □OK
| LLDP邻居关系 | dis lldp neighbor-information list | <XWHPD-NM1SPI-SW01>dis lldp neighbor-information list Chassis ID : * -- -- Nearest nontpmr bridge neighbor # -- -- Nearest customer bridge neighbor Default -- -- Nearest bridge neighbor LocalIf Nbr chassis ID Nbr port ID Nbr system name FGE1/0/0/1 7057-bf3a-e560 FortyGigE1/0/51 XWHPD-NE4ACL-SW01 FGE1/0/0/2 7057-bf38-73f6 FortyGigE1/0/51 XWHPD-NM1B3E05-SW01 FGE1/0/0/3 90e7-10bf-a35a FortyGigE1/0/51 XWHPD-NM1B3E07-SW01 FGE1/0/0/4 7c1e-0621-cd29 FortyGigE1/0/51 XWHPD-NM1B3E09-SW01 FGE1/0/0/8 7057-bf37-e6cc FortyGigE1/0/51 XWHPD-NM1B3F01-SW01 FGE1/0/0/9 7057-bf38-7bfa FortyGigE1/0/51 XWHPD-NM1B3F03-SW01 FGE1/0/0/11 7057-bf38-4cc6 FortyGigE1/0/51 XWHPD-NM1B3F07-SW01 FGE1/0/0/13 7057-bf38-6142 FortyGigE1/0/51 XWHPD-NM1B3F13-SW01 FGE1/0/0/14 7057-bf37-d8fe FortyGigE1/0/51 XWHPD-NM1B3F15-SW01 FGE1/0/0/15 7057-bf37-e5e8 FortyGigE1/0/51 XWHPD-NM1B3F17-SW01 FGE1/0/0/24 7057-bf38-7312 FortyGigE1/0/51 XWHPD-NM1B3E01-SW01 FGE1/0/0/25 90e7-10bf-6c22 FortyGigE1/0/51 XWHPD-NM1B3E03-SW01 FGE1/0/0/26 5cc9-99dc-697c FortyGigE1/0/51 XWHPD-NM1B3F11-SW01 FGE1/0/0/35 7485-c41b-6c00 FortyGigE2/0/0/35 XWHPD-NM1SPI-SW01 FGE1/0/0/36 7485-c41b-6c00 FortyGigE2/0/0/36 XWHPD-NM1SPI-SW01 FGE1/1/0/1 7057-bf3a-e560 FortyGigE2/0/51 XWHPD-NE4ACL-SW01 FGE1/1/0/2 7057-bf38-73f6 FortyGigE2/0/51 XWHPD-NM1B3E05-SW01 FGE1/1/0/3 90e7-10bf-a35a FortyGigE2/0/51 XWHPD-NM1B3E07-SW01 FGE1/1/0/4 7c1e-0621-cd29 FortyGigE2/0/51 XWHPD-NM1B3E09-SW01 FGE1/1/0/8 7057-bf37-e6cc FortyGigE2/0/51 XWHPD-NM1B3F01-SW01 FGE1/1/0/9 7057-bf38-7bfa FortyGigE2/0/51 XWHPD-NM1B3F03-SW01 FGE1/1/0/13 7057-bf38-6142 FortyGigE2/0/51 XWHPD-NM1B3F13-SW01 FGE1/1/0/14 7057-bf37-d8fe FortyGigE2/0/51 XWHPD-NM1B3F15-SW01 FGE1/1/0/15 7057-bf37-e5e8 FortyGigE2/0/51 XWHPD-NM1B3F17-SW01 FGE1/1/0/24 7057-bf38-7312 FortyGigE2/0/51 XWHPD-NM1B3E01-SW01 FGE1/1/0/25 90e7-10bf-6c22 FortyGigE2/0/51 XWHPD-NM1B3E03-SW01 FGE1/1/0/26 5cc9-99dc-697c FortyGigE2/0/51 XWHPD-NM1B3F11-SW01 FGE1/1/0/35 7485-c41b-6c00 FortyGigE2/1/0/35 XWHPD-NM1SPI-SW01 FGE1/1/0/36 7485-c41b-6c00 FortyGigE2/1/0/36 XWHPD-NM1SPI-SW01 XGE1/2/0/1 7057-bf1e-a840 Ten-GigabitEthernet1/0/49 XWHPD-NM1B3C02-SW01 XGE1/2/0/2 7057-bf1e-ccd0 Ten-GigabitEthernet1/0/49 XWHPD-NM1B3C04-SW01 XGE1/2/0/3 7057-bf1e-fb88 Ten-GigabitEthernet1/0/49 XWHPD-NM1B3C06-SW01 XGE1/2/0/4 7057-bf7a-ecf0 Ten-GigabitEthernet1/0/49 XWHPD-NM1B3C08-SW01 XGE1/2/0/5 7057-bf7b-8888 Ten-GigabitEthernet1/0/49 XWHPD-NM1B3C13-SW01 XGE1/2/0/6 38ad-8eea-906f Ten-GigabitEthernet1/0/49 XWHPD-NM1B3D01-SW01 XGE1/2/0/48 7485-c41b-6c00 Ten-GigabitEthernet2/2/0/48 XWHPD-NM1SPI-SW01 XGE1/3/0/1 7057-bf1e-a840 Ten-GigabitEthernet2/0/49 XWHPD-NM1B3C02-SW01 XGE1/3/0/2 7057-bf1e-ccd0 Ten-GigabitEthernet2/0/49 XWHPD-NM1B3C04-SW01 XGE1/3/0/3 7057-bf1e-fb88 Ten-GigabitEthernet2/0/49 XWHPD-NM1B3C06-SW01 XGE1/3/0/4 7057-bf7a-ecf0 Ten-GigabitEthernet2/0/49 XWHPD-NM1B3C08-SW01 XGE1/3/0/5 7057-bf7b-8888 Ten-GigabitEthernet2/0/49 XWHPD-NM1B3C13-SW01 XGE1/3/0/6 38ad-8eea-906f Ten-GigabitEthernet2/0/49 XWHPD-NM1B3D01-SW01 XGE1/3/0/48 7485-c41b-6c00 Ten-GigabitEthernet2/3/0/48 XWHPD-NM1SPI-SW01 FGE2/0/0/1 7057-bf3a-e560 FortyGigE1/0/52 XWHPD-NE4ACL-SW01 FGE2/0/0/2 7057-bf38-73f6 FortyGigE1/0/52 XWHPD-NM1B3E05-SW01 FGE2/0/0/3 90e7-10bf-a35a FortyGigE1/0/52 XWHPD-NM1B3E07-SW01 FGE2/0/0/4 7c1e-0621-cd29 FortyGigE1/0/52 XWHPD-NM1B3E09-SW01 FGE2/0/0/8 7057-bf37-e6cc FortyGigE1/0/52 XWHPD-NM1B3F01-SW01 FGE2/0/0/9 7057-bf38-7bfa FortyGigE1/0/52 XWHPD-NM1B3F03-SW01 FGE2/0/0/11 7057-bf38-4cc6 FortyGigE1/0/52 XWHPD-NM1B3F07-SW01 FGE2/0/0/13 7057-bf38-6142 FortyGigE1/0/52 XWHPD-NM1B3F13-SW01 FGE2/0/0/14 7057-bf37-d8fe FortyGigE1/0/52 XWHPD-NM1B3F15-SW01 FGE2/0/0/15 7057-bf37-e5e8 FortyGigE1/0/52 XWHPD-NM1B3F17-SW01 FGE2/0/0/24 7057-bf38-7312 FortyGigE1/0/52 XWHPD-NM1B3E01-SW01 FGE2/0/0/25 90e7-10bf-6c22 FortyGigE1/0/52 XWHPD-NM1B3E03-SW01 FGE2/0/0/26 5cc9-99dc-697c FortyGigE1/0/52 XWHPD-NM1B3F11-SW01 FGE2/0/0/35 7485-c41b-6c00 FortyGigE1/0/0/35 XWHPD-NM1SPI-SW01 FGE2/0/0/36 7485-c41b-6c00 FortyGigE1/0/0/36 XWHPD-NM1SPI-SW01 FGE2/1/0/1 7057-bf3a-e560 FortyGigE2/0/52 XWHPD-NE4ACL-SW01 FGE2/1/0/2 7057-bf38-73f6 FortyGigE2/0/52 XWHPD-NM1B3E05-SW01 FGE2/1/0/3 90e7-10bf-a35a FortyGigE2/0/52 XWHPD-NM1B3E07-SW01 FGE2/1/0/4 7c1e-0621-cd29 FortyGigE2/0/52 XWHPD-NM1B3E09-SW01 FGE2/1/0/8 7057-bf37-e6cc FortyGigE2/0/52 XWHPD-NM1B3F01-SW01 FGE2/1/0/9 7057-bf38-7bfa FortyGigE2/0/52 XWHPD-NM1B3F03-SW01 FGE2/1/0/13 7057-bf38-6142 FortyGigE2/0/52 XWHPD-NM1B3F13-SW01 FGE2/1/0/14 7057-bf37-d8fe FortyGigE2/0/52 XWHPD-NM1B3F15-SW01 FGE2/1/0/15 7057-bf37-e5e8 FortyGigE2/0/52 XWHPD-NM1B3F17-SW01 FGE2/1/0/24 7057-bf38-7312 FortyGigE2/0/52 XWHPD-NM1B3E01-SW01 FGE2/1/0/25 90e7-10bf-6c22 FortyGigE2/0/52 XWHPD-NM1B3E03-SW01 FGE2/1/0/26 5cc9-99dc-697c FortyGigE2/0/52 XWHPD-NM1B3F11-SW01 FGE2/1/0/35 7485-c41b-6c00 FortyGigE1/1/0/35 XWHPD-NM1SPI-SW01 FGE2/1/0/36 7485-c41b-6c00 FortyGigE1/1/0/36 XWHPD-NM1SPI-SW01 XGE2/2/0/1 7057-bf1e-a840 Ten-GigabitEthernet1/0/50 XWHPD-NM1B3C02-SW01 XGE2/2/0/2 7057-bf1e-ccd0 Ten-GigabitEthernet1/0/50 XWHPD-NM1B3C04-SW01 XGE2/2/0/3 7057-bf1e-fb88 Ten-GigabitEthernet1/0/50 XWHPD-NM1B3C06-SW01 XGE2/2/0/4 7057-bf7a-ecf0 Ten-GigabitEthernet1/0/50 XWHPD-NM1B3C08-SW01 XGE2/2/0/5 7057-bf7b-8888 Ten-GigabitEthernet1/0/50 XWHPD-NM1B3C13-SW01 XGE2/2/0/6 38ad-8eea-906f Ten-GigabitEthernet1/0/50 XWHPD-NM1B3D01-SW01 XGE2/2/0/48 7485-c41b-6c00 Ten-GigabitEthernet1/2/0/48 XWHPD-NM1SPI-SW01 XGE2/3/0/1 7057-bf1e-a840 Ten-GigabitEthernet2/0/50 XWHPD-NM1B3C02-SW01 XGE2/3/0/2 7057-bf1e-ccd0 Ten-GigabitEthernet2/0/50 XWHPD-NM1B3C04-SW01 XGE2/3/0/3 7057-bf1e-fb88 Ten-GigabitEthernet2/0/50 XWHPD-NM1B3C06-SW01 XGE2/3/0/4 7057-bf7a-ecf0 Ten-GigabitEthernet2/0/50 XWHPD-NM1B3C08-SW01 XGE2/3/0/5 7057-bf7b-8888 Ten-GigabitEthernet2/0/50 XWHPD-NM1B3C13-SW01 XGE2/3/0/6 38ad-8eea-906f Ten-GigabitEthernet2/0/50 XWHPD-NM1B3D01-SW01 XGE2/3/0/48 7485-c41b-6c00 Ten-GigabitEthernet1/3/0/48 XWHPD-NM1SPI-SW01 MGE1/0/0/3 7057-bf7a-ecf0 GigabitEthernet2/0/1 XWHPD-NM1B3C08-SW01 | □OK
| 日志 | display logbuffer | 查看是否有告警日志 | □OK
带外管理区TOR | 硬件状态 | display device verbose | Status：OK | □OK
| IRF状态 | display irf | <Switch>dis irf MemberID Role Priority CPU-Mac Description *+1 Master 32 --- 2 Standby 16 --- -------------------------------------------------- * indicates the device is the master. + indicates the device through which the user logs in. | □OK
|  | display irf link | <Switch>dis irf link Member 1 IRF Port Interface Status 1 disable -- 2 FortyGigE1/0/53 UP FortyGigE1/0/54 UP Member 2 IRF Port Interface Status 1 FortyGigE2/0/53 UP FortyGigE2/0/54 UP 2 disable -- | □OK
| LLDP邻居关系 | dis lldp neighbor-information list | <Switch>dis lldp neighbor-information list Chassis ID : * -- -- Nearest nontpmr bridge neighbor # -- -- Nearest customer bridge neighbor Default -- -- Nearest bridge neighbor Local Interface Chassis ID Port ID System Name XGE1/0/1 7c1e-0621-ca7d M-GigabitEthernet0/0/0 XWHPD-NR1B3E05-SW01 XGE1/0/47 7057-bf38-73f6 Ten-GigabitEthernet2/0/47 XWHPD-NM1B3E05-SW01 XGE1/0/48 7057-bf38-73f6 Ten-GigabitEthernet2/0/48 XWHPD-NM1B3E05-SW01 FGE1/0/51 7485-c41b-6c00 FortyGigE1/0/0/2 XWHPD-NM1SPI-SW01 FGE1/0/52 7485-c41b-6c00 FortyGigE2/0/0/2 XWHPD-NM1SPI-SW01 FGE1/0/53 7057-bf38-73f6 FortyGigE2/0/53 XWHPD-NM1B3E05-SW01 FGE1/0/54 7057-bf38-73f6 FortyGigE2/0/54 XWHPD-NM1B3E05-SW01 XGE2/0/47 7057-bf38-73f6 Ten-GigabitEthernet1/0/47 XWHPD-NM1B3E05-SW01 XGE2/0/48 7057-bf38-73f6 Ten-GigabitEthernet1/0/48 XWHPD-NM1B3E05-SW01 FGE2/0/51 7485-c41b-6c00 FortyGigE1/1/0/2 XWHPD-NM1SPI-SW01 FGE2/0/52 7485-c41b-6c00 FortyGigE2/1/0/2 XWHPD-NM1SPI-SW01 FGE2/0/53 7057-bf38-73f6 FortyGigE1/0/53 XWHPD-NM1B3E05-SW01 FGE2/0/54 7057-bf38-73f6 FortyGigE1/0/54 XWHPD-NM1B3E05-SW01 | □OK
| 日志 | display logbuffer | 查看是否有告警日志 | □OK
DMZ区F5（4.176.1.1） | 设备状态 |  |  | □OK
| VS状态 | Local Traffic->Virtual Servers-> Virtual Server List |  | □OK
| 日志 | System->Logs->System | 查看是否有告警日志 | □OK
DMZ区F5（4.176.1.2） | 设备状态 |  |  | □OK
| VS状态 | Local Traffic->Virtual Servers-> Virtual Server List |  | □OK
| 日志 | System->Logs->System | 查看是否有告警日志 | □OK
业务网关区F5（4.176.1.3） | 设备状态 |  |  | □OK
| VS状态 | Local Traffic->Virtual Servers-> Virtual Server List |  | □OK
| 日志 | System->Logs->System | 查看是否有告警日志 | □OK
业务网关区F5（4.176.1.4） | 设备状态 |  |  | □OK
| VS状态 | Local Traffic->Virtual Servers-> Virtual Server List |  | □OK
| 日志 | System->Logs->System | 查看是否有告警日志 | □OK
业务核心区F5（4.176.1.5） | 设备状态 |  |  | □OK
| VS状态 | Local Traffic->Virtual Servers-> Virtual Server List |  | □OK
| 日志 | System->Logs->System | 查看是否有告警日志 | □OK
DMZ区F5（4.176.1.6） | 设备状态 |  |  | □OK
| VS状态 | Local Traffic->Virtual Servers-> Virtual Server List |  | □OK
| 日志 | System->Logs->System | 查看是否有告警日志 | □OK
DMZ区F5（4.176.1.7） | 设备状态 |  |  | □OK
| VS状态 | Local Traffic->Virtual Servers-> Virtual Server List |  | □OK
| 日志 | System->Logs->System | 查看是否有告警日志 | □OK
DMZ区F5（4.176.1.8） | 设备状态 |  |  | □OK
| VS状态 | Local Traffic->Virtual Servers-> Virtual Server List |  | □OK
| 日志 | System->Logs->System | 查看是否有告警日志 | □OK

## 乐透、即开系统
检查项 | 检查子项 | 执行方法 | 输出结果 | 结果
内联网接入区 路由器 | 硬件状态 | display device | <XWPCRT01>dis device NE40E-X8's Device status: ------------------------------------------------------------------------------- Slot # Type Online Register Status Role LsId Primary ------------------------------------------------------------------------------- 1 LPU Present Registered Normal LC 0 NA 2 LPU Present Registered Normal LC 0 NA 9 MPU Present Registered Normal MMB 0 Master 10 MPU Present Registered Normal MMB 0 Slave 11 SFU Present Registered Normal OTHER 0 NA 12 SFU Present Registered Normal OTHER 0 NA 13 SFU Present Registered Normal OTHER 0 NA 14 CLK Present Registered Normal OTHER 0 Master 15 CLK Present Registered Normal OTHER 0 Slave 16 PWR Present Registered Normal OTHER 0 NA 17 PWR Present Registered Normal OTHER 0 NA 18 FAN Present Registered Normal OTHER 0 NA 19 FAN Present Registered Normal OTHER 0 NA | □OK
| 日志 | display logbuffer | 查看是否有告警日志 | □OK
| NQA | <XWPCRT01>dis nqa history ¦ in timeout | 无timeout | □OK
| 专线联通性 | <XWPCRT01>互联地址详见专线表 ping -c 200 -s 1000 -m 1 | 无丢包 | □OK
| 专线带宽 | 登录PRTG查看专线带宽使用情况
| OSPF邻居 | dis ospf peer | <XWPCRT01>dis ospf peer (M) Indicates MADJ neighbor OSPF Process 10 with Router ID 4.255.255.3 Neighbors Area 0.0.0.0 interface 4.255.199.33 (Eth-Trunk3)'s neighbors Router ID: 4.255.255.6 Address: 4.255.199.34 State: Full Mode:Nbr is Master Priority: 1 DR: None BDR: None MTU: 0 Dead timer due in 37 sec Retrans timer interval: 5 Neighbor is up for 21674h20m35s Authentication Sequence: [ 0 ] | □OK
| LLDP邻居关系 | display lldp neighbor brief | <XWPCRT01>dis lldp neighbor brief Local Intf Neighbor Dev Neighbor Intf Exptime (sec) ------------------------------------------------------------------------------- GigabitEthernet1/0/5 GZ-LNS-1 GigabitEthernet0/3/1 96 GigabitEthernet1/0/11 Raisecom port13 109 GigabitEthernet1/0/13 JS-LNS-4 GigabitEthernet0/2/1 96 GigabitEthernet1/0/14 JS-LNS-3 GigabitEthernet0/2/1 103 GigabitEthernet1/0/16 HZ-HZ-WL-DSW-1.MAN.9306 GigabitEthernet2/1/0/17 102 GigabitEthernet1/0/30 FJ-MG-01 GigabitEthernet0/0/0 95 GigabitEthernet1/0/35 JX-LNS-3 GigabitEthernet2/0/3 113 GigabitEthernet1/0/47 XWIASW03-B1E05 GigabitEthernet1/0/1 105 GigabitEthernet2/0/47 XWIASW03-B1E05 GigabitEthernet2/0/1 104 | □OK
| 路由条目 | display ip routing-table | <XWPCRT01> dis ip routing-table Route Flags: R - relay, D - download to fib, T - to vpn-instance, B - black hole route ------------------------------------------------------------------------------ Routing Table : _public_ Destinations : 636 Routes : 663 Destination/Mask Proto Pre Cost Flags NextHop Interface 3.0.0.0/8 Static 60 0 RD 172.30.12.9 GigabitEthernet1/0/46 4.0.0.0/8 O_ASE 150 1 D 4.255.199.34 Eth-Trunk3 4.255.199.32/30 Direct 0 0 D 4.255.199.33 Eth-Trunk3 4.255.199.33/32 Direct 0 0 D 127.0.0.1 Eth-Trunk3 4.255.199.35/32 Direct 0 0 D 127.0.0.1 Eth-Trunk3 4.255.199.36/30 OSPF 10 2 D 4.255.199.34 Eth-Trunk3 4.255.255.3/32 Direct 0 0 D 127.0.0.1 LoopBack0 9.0.0.0/8 Static 60 0 RD 172.30.12.9 GigabitEthernet1/0/46 9.12.1.0/24 OSPF 10 2 D 172.8.12.6 GigabitEthernet2/0/15 9.12.255.1/32 O_NSSA 150 200 D 172.8.12.6 GigabitEthernet2/0/15 9.12.255.2/32 O_NSSA 150 200 D 172.8.12.6 GigabitEthernet2/0/15 9.12.255.3/32 O_NSSA 150 200 D 172.8.12.6 GigabitEthernet2/0/15 9.12.255.4/32 O_NSSA 150 200 D 172.8.12.6 GigabitEthernet2/0/15 | □OK
内联网接入区 路由器2 | 硬件状态 | display device | <XWPCRT02>dis device NE40E-X8's Device status: ------------------------------------------------------------------------------- Slot # Type Online Register Status Role LsId Primary ------------------------------------------------------------------------------- 1 LPU Present Registered Normal LC 0 NA 2 LPU Present Registered Normal LC 0 NA 9 MPU Present Registered Normal MMB 0 Master 10 MPU Present Registered Normal MMB 0 Slave 11 SFU Present Registered Normal OTHER 0 NA 12 SFU Present Registered Normal OTHER 0 NA 13 SFU Present Registered Normal OTHER 0 NA 14 CLK Present Registered Normal OTHER 0 Master 15 CLK Present Registered Normal OTHER 0 Slave 16 PWR Present Registered Normal OTHER 0 NA 17 PWR Present Registered Normal OTHER 0 NA 18 FAN Present Registered Normal OTHER 0 NA 19 FAN Present Registered Normal OTHER 0 NA ------------------------------------------------------------------------------- | □OK
| 日志 | display logbuffer | 查看是否有告警日志 | □OK
| NQA | <XWPCRT01>dis nqa history ¦ in timeout | 无timeout | □OK
| 专线联通性 | <XWPCRT01>互联地址详见专线表 ping -c 200 -s 1000 -m 1 | 无丢包 | □OK
| 专线带宽 | 登录PRTG查看专线带宽使用情况
| OSPF邻居 | dis ospf peer | <XWPCRT02>dis ospf peer (M) Indicates MADJ neighbor OSPF Process 10 with Router ID 4.255.255.4 Neighbors Area 0.0.0.0 interface 4.255.199.37 (Eth-Trunk3)'s neighbors Router ID: 4.255.255.6 Address: 4.255.199.38 State: Full Mode:Nbr is Master Priority: 1 DR: None BDR: None MTU: 0 Dead timer due in 32 sec Retrans timer interval: 5 Neighbor is up for 21851h20m30s Authentication Sequence: [ 0 ] Area 0.0.0.12 interface 172.8.12.1 (GE1/0/32.1012)'s neighbors Router ID: 9.12.1.253 Address: 172.8.12.2 State: Full Mode:Nbr is Master Priority: 1 DR: 172.8.12.2 BDR: 172.8.12.1 MTU: 1500 Dead timer due in 33 sec Retrans timer interval: 5 Neighbor is up for 1578h01m52s | □OK
| LLDP邻居关系 | display lldp neighbor brief | <XWPCRT02>dis lldp neighbor brief Local Intf Neighbor Dev Neighbor Intf Exptime (sec) ------------------------------------------------------------------------------- GigabitEthernet1/0/11 Raisecom port15 96 GigabitEthernet1/0/13 JS-LNS-2 GigabitEthernet0/2/2 102 GigabitEthernet1/0/14 JS-LNS-1 GigabitEthernet0/2/1 107 GigabitEthernet1/0/28 BJ-ZQ-GJTYZJTYCPGLZXYJF-A-1.MCN.ATN950B GigabitEthernet0/2/2 108 GigabitEthernet1/0/35 JX-LNS-4 GigabitEthernet2/0/3 105 GigabitEthernet1/0/47 XWIASW03-B1E05 GigabitEthernet1/0/2 115 GigabitEthernet2/0/47 XWIASW03-B1E05 GigabitEthernet2/0/2 115 | □OK
| 路由条目 | display ip routing-table | <XWPCRT02> dis ip routing-table Route Flags: R - relay, D - download to fib, T - to vpn-instance, B - black hole route ------------------------------------------------------------------------------ Routing Table : _public_ Destinations : 637 Routes : 670 Destination/Mask Proto Pre Cost Flags NextHop Interface 3.0.0.0/8 Static 60 0 RD 172.30.12.13 GigabitEthernet1/0/46 4.0.0.0/8 O_ASE 150 1 D 4.255.199.38 Eth-Trunk3 4.255.199.32/30 OSPF 10 2 D 4.255.199.38 Eth-Trunk3 4.255.199.36/30 Direct 0 0 D 4.255.199.37 Eth-Trunk3 4.255.199.37/32 Direct 0 0 D 127.0.0.1 Eth-Trunk3 4.255.199.39/32 Direct 0 0 D 127.0.0.1 Eth-Trunk3 4.255.255.4/32 Direct 0 0 D 127.0.0.1 LoopBack0 9.0.0.0/8 Static 60 0 RD 172.30.12.13 GigabitEthernet1/0/46 9.12.1.0/24 OSPF 10 2 D 172.8.12.2 GigabitEthernet1/0/32.1012 9.12.255.1/32 O_NSSA 150 200 D 172.8.12.2 GigabitEthernet1/0/32.1012 9.12.255.2/32 O_NSSA 150 200 D 172.8.12.2 GigabitEthernet1/0/32.1012 9.12.255.3/32 O_NSSA 150 200 D 172.8.12.2 GigabitEthernet1/0/32.1012 9.12.255.4/32 O_NSSA 150 200 D 172.8.12.2 GigabitEthernet1/0/32.1012 | □OK
内联网接入区 交换机 | 硬件状态 | display device | <XWIASW01-B1E05>dis device Device status: ------------------------------------------------------------------------------------------- Slot Card Type Online Power Register Alarm Primary ------------------------------------------------------------------------------------------- 1 - CE6855-48S6Q-HI Present On Registered Normal Master FAN1 FAN-40EA-F Present On Registered Normal NA FAN2 FAN-40EA-F Present On Registered Normal NA PWR1 PAC-600WA-F Present On Registered Normal NA PWR2 PAC-600WA-F Present On Registered Normal NA 2 - CE6855-48S6Q-HI Present On Registered Normal Standby FAN1 FAN-40EA-F Present On Registered Normal NA FAN2 FAN-40EA-F Present On Registered Normal NA PWR1 PAC-600WA-F Present On Registered Normal NA PWR2 PAC-600WA-F Present On Registered Normal NA ------------------------------------------------------------------------------------------- | □OK
| STACK状态 | display stack | <XWIASW01-B1E05>display stack -------------------------------------------------------------------------------- MemberID Role MAC Priority DeviceType Description -------------------------------------------------------------------------------- 1 Master e868-1963-56f0 150 CE6855-48S6Q-HI 2 Standby e868-1963-5840 100 CE6855-48S6Q-HI -------------------------------------------------------------------------------- | □OK
|  | display stack statistics | <XWIASW01-B1E05>display stack statistics Hello : Hello packet Detect : Detect packet Stack Port Statistics: -------------------------------------------------------- Port Packet Send Receive -------------------------------------------------------- Stack-Port1/1 Hello 44601001 44600958 40GE1/0/5 Detect 89202004 89201917 40GE1/0/6 Detect 89202004 89201917 Stack-Port2/2 Hello 44600958 44601001 40GE2/0/5 Detect 89201918 89202004 40GE2/0/6 Detect 89201918 89202004 -------------------------------------------------------- | □OK
| 日志 | display logbuffer | 查看是否有告警日志 | □OK
| 专线联通性 | XWIASW01-B1E05： ping -c 100 | 无丢包 | □OK
| OSPF邻居 | dis ospf peer | <XWIASW01-B1E05>display ospf peer OSPF Process 10 with Router ID 4.255.255.5 Area 0.0.0.0 interface 4.255.199.1 (Eth-Trunk11)'s neighbors Router ID: 0.193.212.201 Address : 4.255.199.2 State : Full Mode : Nbr is Slave Priority: 1 DR : None BDR : None MTU : 0 Dead timer due (in seconds) : 35 Retrans timer interval : 5 Neighbor up time : 12399h06m59s Neighbor up time stamp : 2020-10-02 00:39:15+08:00 Authentication Sequence : 0 Area 0.0.0.0 interface 4.255.199.5 (Eth-Trunk12)'s neighbors Router ID: 4.255.255.2 Address : 4.255.199.6 State : Full Mode : Nbr is Slave Priority: 1 DR : None BDR : None MTU : 0 Dead timer due (in seconds) : 31 Retrans timer interval : 5 Neighbor up time : 12399h06m50s Neighbor up time stamp : 2020-10-02 00:39:24+08:00 Authentication Sequence : 0 | □OK
| LLDP邻居关系 | display lldp neighbor brief | <XWIASW01-B1E05>display lldp neighbor brief Local Interface Exptime(s) Neighbor Interface Neighbor Device ------------------------------------------------------------------------------- 10GE2/0/5 120 0022-4634-e46e 40GE1/0/1 105 40GE1/0/3 XWHPCSW01 40GE1/0/2 103 40GE1/0/3 XWHPCSW02 40GE1/0/5 103 40GE2/0/5 XWIASW01-B1E05 40GE1/0/6 103 40GE2/0/6 XWIASW01-B1E05 40GE2/0/1 91 40GE2/0/3 XWHPCSW01 40GE2/0/2 118 40GE2/0/3 XWHPCSW02 40GE2/0/5 96 40GE1/0/5 XWIASW01-B1E05 40GE2/0/6 96 40GE1/0/6 XWIASW01-B1E05 MEth0/0/0 92 GigabitEthernet0/0/5 XWMASW-B1E06 | □OK
| 路由条目 | display ip routing-table | <XWIASW01-B1E05>display ip routing-table Proto: Protocol Pre: Preference Route Flags: R - relay, D - download to fib, T - to vpn-instance, B - black hole route ------------------------------------------------------------------------------ Routing Table : _public_ Destinations : 282 Routes : 519 | □OK
内联网接入区 (防火墙) | 硬件状态 | show environment show module | Status：Fine Status：Online | □OK
| 日志 | show logging | 查看是否有告警日志 | □OK
| HA状态 | show ha group 0 | XWPAFW01(M)# sh ha group 0 HA Group id=0 state Master priority 100 preempt N/A monitor track-ha HA total peer number 1 HA peer information: device id 2812250172002335 ip 1.1.1.2 state Backup priority 150 | □OK
| 配置同步状态 | show ha sync state config show ha sync state route show ha sync state flow | Info: HA group 0 is synced | □OK
| 策略条目 | show policy | XWPAFW01(M)# sh policy Total rules count: 126 | □OK
| 路由条目 | show ip route sumary | XWBAFW02-B1F02(M)# show ip route summaryXWPAFW01(M)# sh ip route summary Notes: The capacity only limit the route number of RIP OSPF BGP ISIS static and ISP route Route number statistics according to prefix type and distance Routing Table Summary for Virtual Router <trust-vr> ============================================================================== Routing Table Route Source Count Active Select ------------------------------------------------------------------------------ Destination total 16 16 16 Interface total 0 0 0 Source total 0 0 0 Source Interface total 0 0 0 ISP total 0 0 0 Destination kernel 2 2 2 Destination connected 2 2 2 Destination static 10 10 10 Destination host 2 2 2 ============================================================================== Routing Table Summary for Virtual Router <mgt-vr> ============================================================================== Routing Table Route Source Count Active Select ------------------------------------------------------------------------------ Destination total 3 3 3 Interface total 0 0 0 Source total 0 0 0 Source Interface total 0 0 0 ISP total 0 0 0 Destination connected 1 1 1 Destination static 1 1 1 Destination host 1 1 1 | □OK
内联网接入区 (防火墙2) | 硬件状态 | show environment show module | Status：Fine Status：Online | □OK
| 日志 | show logging | 查看是否有告警日志 | □OK
| HA状态 | show ha group 0 | XWPAFW02(B)# show ha group 0 HA Group id=0 state Backup priority 150 preempt N/A monitor HA total peer number 1 HA peer information: device id 2812250172007744 ip 1.1.1.1 state Master priority 100 | □OK
| 配置同步状态 | show ha sync state config show ha sync state route show ha sync state flow | Info: HA group 0 is synced | □OK
| 策略条目 | show policy | XWPAFW01(M)# sh policy Total rules count: 126 | □OK
| 路由条目 | show ip route sumary | XWPAFW02(B)# show ip route summary Notes: The capacity only limit the route number of RIP OSPF BGP ISIS static and ISP route Route number statistics according to prefix type and distance Routing Table Summary for Virtual Router <trust-vr> ============================================================================== Routing Table Route Source Count Active Select ------------------------------------------------------------------------------ Destination total 16 16 16 Interface total 0 0 0 Source total 0 0 0 Source Interface total 0 0 0 ISP total 0 0 0 Destination kernel 2 2 2 Destination connected 2 2 2 Destination static 10 10 10 Destination host 2 2 2 ============================================================================== Routing Table Summary for Virtual Router <mgt-vr> ============================================================================== Routing Table Route Source Count Active Select ------------------------------------------------------------------------------ Destination total 3 3 3 Interface total 0 0 0 | □OK
外联网接入区 路由器 | 硬件状态 | display device | <XWECRT01-B1E01>dis dev NE40E-X8's Device status: ------------------------------------------------------------------------------- Slot # Type Online Register Status Role LsId Primary ------------------------------------------------------------------------------- 1 LPU Present Registered Normal LC 0 NA 2 LPU Present Registered Normal LC 0 NA 9 MPU Present Registered Normal MMB 0 Master 10 MPU Present Registered Normal MMB 0 Slave 11 SFU Present Registered Normal OTHER 0 NA 12 SFU Present Registered Normal OTHER 0 NA 13 SFU Present Registered Normal OTHER 0 NA 14 CLK Present Registered Normal OTHER 0 Master 15 CLK Present Registered Normal OTHER 0 Slave 16 PWR Present Registered Normal OTHER 0 NA 17 PWR Present Registered Normal OTHER 0 NA 18 FAN Present Registered Normal OTHER 0 NA 19 FAN Present Registered Normal OTHER 0 NA ------------------------------------------------------------------------------- | □OK
| 日志 | display logbuffer | 查看是否有告警日志 | □OK
| NQA | <XWECRT01-B1E01>dis nqa history ¦ in timeout | 无timeout | □OK
| 专线联通性 | <XWECRT01-B1E01>互联地址详见专线表 ping -c 200 -s 1000 -m 1 | 无丢包 | □OK
| 专线带宽 | 登录PRTG查看专线带宽使用情况
| OSPF邻居 | dis ospf peer | <XWECRT01-B1E01>dis ospf peer (M) Indicates MADJ neighbor OSPF Process 100 with Router ID 4.255.255.7 Neighbors Area 0.0.0.0 interface 4.255.191.10 (Eth-Trunk1)'s neighbors Router ID: 4.255.255.201 Address: 4.255.191.9 State: Full Mode:Nbr is Master Priority: 1 DR: None BDR: None MTU: 0 Dead timer due in 12 sec Retrans timer interval: 5 Neighbor is up for 19413h40m15s Authentication Sequence: [ 0 ] Area 0.0.0.0 interface 4.255.191.17 (Eth-Trunk100)'s neighbors Router ID: 4.255.255.8 Address: 4.255.191.18 State: Full Mode:Nbr is Master Priority: 1 DR: None BDR: None MTU: 0 Dead timer due in 10 sec Retrans timer interval: 5 Neighbor is up for 19413h40m20s Authentication Sequence: [ 0 ] | □OK
| LLDP邻居关系 | display lldp neighbor brief | <XWECRT01-B1E01>dis lldp neighbor brief Local Intf Neighbor Dev Neighbor Intf Exptime (sec) ------------------------------------------------------------------------------- GigabitEthernet1/0/0 XWEASW01-B1E01 GigabitEthernet1/0/1 103 GigabitEthernet1/0/10 BJ-ZQ-GJTYZJTYCPGLZXYJF-A-1.MCN.ATN950B GigabitEthernet0/2/3 97 GigabitEthernet1/0/12 S5120HI GigabitEthernet2/0/15 92 GigabitEthernet1/0/13 BJ-ZQ-GJTYZJTYCPGLZXYJF-A-1.MCN.ATN950B GigabitEthernet0/2/4 102 GigabitEthernet1/0/23 BD-LCRT03 GigabitEthernet0/0/0 116 GigabitEthernet1/0/47 XWECRT02-B1E02 GigabitEthernet1/0/47 107 GigabitEthernet2/0/0 XWEASW01-B1E01 GigabitEthernet2/0/1 106 GigabitEthernet2/0/47 XWECRT02-B1E02 GigabitEthernet2/0/47 111 | □OK
| 路由条目 | display ip routing-table | <XWECRT01-B1E01>dis ip routing-table Route Flags: R - relay, D - download to fib, T - to vpn-instance, B - black hole route ------------------------------------------------------------------------------ Routing Table : _public_ Destinations : 84 Routes : 85 Destination/Mask Proto Pre Cost Flags NextHop Interface | □OK
外联网接入区 路由器2 | 硬件状态 | display device | <XWECRT02-B1E02>dis device NE40E-X8's Device status: ------------------------------------------------------------------------------- Slot # Type Online Register Status Role LsId Primary ------------------------------------------------------------------------------- 1 LPU Present Registered Normal LC 0 NA 2 LPU Present Registered Normal LC 0 NA 9 MPU Present Registered Normal MMB 0 Master 10 MPU Present Registered Normal MMB 0 Slave 11 SFU Present Registered Normal OTHER 0 NA 12 SFU Present Registered Normal OTHER 0 NA 13 SFU Present Registered Normal OTHER 0 NA 14 CLK Present Registered Normal OTHER 0 Master 15 CLK Present Registered Normal OTHER 0 Slave 16 PWR Present Registered Normal OTHER 0 NA 17 PWR Present Registered Normal OTHER 0 NA 18 FAN Present Registered Normal OTHER 0 NA 19 FAN Present Registered Normal OTHER 0 NA ------------------------------------------------------------------------------- | □OK
| 日志 | display logbuffer | 查看是否有告警日志 | □OK
| NQA | <XWECRT01-B1E01>dis nqa history ¦ in timeout | 无timeout | □OK
| 专线联通性 | <XWECRT01-B1E01>互联地址详见专线表 ping -c 200 -s 1000 -m 1 | 无丢包 | □OK
| 专线带宽 | 登录PRTG查看专线带宽使用情况
| OSPF邻居 | dis ospf peer | <XWECRT02-B1E02> dis ospf peer (M) Indicates MADJ neighbor OSPF Process 100 with Router ID 4.255.255.8 Neighbors Area 0.0.0.0 interface 4.255.191.14 (Eth-Trunk1)'s neighbors Router ID: 4.255.255.201 Address: 4.255.191.13 State: Full Mode:Nbr is Master Priority: 1 DR: None BDR: None MTU: 0 Dead timer due in 11 sec Retrans timer interval: 5 Neighbor is up for 19587h05m24s Authentication Sequence: [ 0 ] Area 0.0.0.0 interface 4.255.191.18 (Eth-Trunk100)'s neighbors Router ID: 4.255.255.7 Address: 4.255.191.17 State: Full Mode:Nbr is Slave Priority: 1 DR: None BDR: None MTU: 0 Dead timer due in 11 sec Retrans timer interval: 5 Neighbor is up for 19587h05m01s Authentication Sequence: [ 0 ] | □OK
| LLDP邻居关系 | display lldp neighbor brief | <XWECRT02-B1E02>dis lldp neighbor brief Local Intf Neighbor Dev Neighbor Intf Exptime (sec) ------------------------------------------------------------------------------- GigabitEthernet1/0/0 XWEASW01-B1E01 GigabitEthernet1/0/2 98 GigabitEthernet1/0/4 H3C GigabitEthernet1/0/24 115 GigabitEthernet1/0/21 BJ-ZQ-GJTYZJTYCPGLZXEJF-A-1.MCN.ATN950B GigabitEthernet0/2/1 102 GigabitEthernet1/0/23 BD-LCRT03 GigabitEthernet5/0/0 99 GigabitEthernet1/0/47 XWECRT01-B1E01 GigabitEthernet1/0/47 98 GigabitEthernet2/0/0 XWEASW01-B1E01 GigabitEthernet2/0/2 96 GigabitEthernet2/0/47 XWECRT01-B1E01 GigabitEthernet2/0/47 119 | □OK
| 路由条目 | display ip routing-table | <XWECRT02-B1E02> dis ip routing-table Route Flags: R - relay, D - download to fib, T - to vpn-instance, B - black hole route ------------------------------------------------------------------------------ Routing Table : _public_ Destinations : 66 Routes : 67 Destination/Mask Proto Pre Cost Flags NextHop Interface 3.20.0.0/16 O_ASE 150 1 D 4.255.191.13 Eth-Trunk1 3.254.1.0/24 O_ASE 150 1 D 4.255.191.13 Eth-Trunk1 4.13.0.0/16 O_ASE 150 1 D 4.255.191.13 Eth-Trunk1 4.20.0.0/16 O_ASE 150 1 D 4.255.191.13 Eth-Trunk1 4.20.10.0/24 O_ASE 150 1 D 4.255.191.13 Eth-Trunk1 4.28.0.0/16 O_ASE 150 1 D 4.255.191.13 Eth-Trunk1 4.60.0.0/16 O_ASE 150 1 D 4.255.191.13 Eth-Trunk1 4.98.9.0/25 O_ASE 150 1 D 4.255.191.17 Eth-Trunk100 | □OK
外联网接入区 交换机 | 硬件状态 | display device | <XWECSW01-B1E03>display device Chassis ID: 1 (Master Switch) CE12804E's Device status: ------------------------------------------------------------------------------------------- Slot Card Type Online Power Register Alarm Primary ------------------------------------------------------------------------------------------- 1 - CEL36LQED-E Present On Registered Normal NA 2 - CEL36LQED-E Present On Registered Normal NA 3 - CEL48XSED-E Present On Registered Normal NA 4 - CEL48XSED-E Present On Registered Normal NA 5 - CE-MPUA-E Present On Registered Normal System Master 6 - CE-MPUA-E Present On Registered Normal Slave 7 - CE-SFU04C-E Present On Registered Normal NA 8 - CE-SFU04C-E Present On Registered Normal NA 9 - CE-SFU04C-E Present On Registered Normal NA 10 - CE-SFU04C-E Present On Registered Normal NA 11 - CE-SFU04C-E Present On Registered Normal NA 12 - CE-SFU04C-E Present On Registered Normal NA PWR1 - PAC3000S54 Present On Registered Normal NA PWR2 - PAC3000S54 Present On Registered Normal NA PWR3 - PAC3000S54 Present On Registered Normal NA PWR4 - PAC3000S54 Present On Registered Normal NA FAN1 - FAN-180B-B Present On Registered Normal NA FAN2 - FAN-180B-B Present On Registered Normal NA FAN3 - FAN-180B-B Present On Registered Normal NA FAN4 - FAN-180B-B Present On Registered Normal NA FAN5 - FAN-180B-B Present On Registered Normal NA FAN6 - FAN-180B-B Present On Registered Normal NA ------------------------------------------------------------------------------------------- Chassis ID: 2 (Standby Switch) CE12804E's Device status: ------------------------------------------------------------------------------------------- Slot Card Type Online Power Register Alarm Primary ------------------------------------------------------------------------------------------- 1 - CEL36LQED-E Present On Registered Normal NA 2 - CEL36LQED-E Present On Registered Normal NA 3 - CEL48XSED-E Present On Registered Normal NA 4 - CEL48XSED-E Present On Registered Normal NA 5 - CE-MPUA-E Present On Registered Normal System Slave 6 - CE-MPUA-E Present On Registered Normal Slave 7 - CE-SFU04C-E Present On Registered Normal NA 8 - CE-SFU04C-E Present On Registered Normal NA 9 - CE-SFU04C-E Present On Registered Normal NA 10 - CE-SFU04C-E Present On Registered Normal NA 11 - CE-SFU04C-E Present On Registered Normal NA 12 - CE-SFU04C-E Present On Registered Normal NA PWR1 - PAC3000S54 Present On Registered Normal NA PWR2 - PAC3000S54 Present On Registered Normal NA PWR3 - PAC3000S54 Present On Registered Normal NA PWR4 - PAC3000S54 Present On Registered Normal NA FAN1 - FAN-180B-B Present On Registered Normal NA FAN2 - FAN-180B-B Present On Registered Normal NA FAN3 - FAN-180B-B Present On Registered Normal NA FAN4 - FAN-180B-B Present On Registered Normal NA FAN5 - FAN-180B-B Present On Registered Normal NA FAN6 - FAN-180B-B Present On Registered Normal NA ------------------------------------------------------------------------------------------- | □OK
| STACK状态 | display stack | <XWECSW01-B1E03>display stack -------------------------------------------------------------------------------- MemberID Role MAC Priority DeviceType Description -------------------------------------------------------------------------------- 1 Master 2416-6d8a-3e00 150 CE12804E 2 Standby 70c7-f203-df00 100 CE12804E -------------------------------------------------------------------------------- | □OK
|  | display stack statistics | <XWECSW01-B1E03>display stack statistics Hello : Hello packet Detect : Detect packet Stack Port Statistics: -------------------------------------------------------- Port Packet Send Receive -------------------------------------------------------- Stack-Port1/1 Hello 69375458 69375553 40GE1/1/0/33 Detect 138750924 138751086 40GE1/1/0/34 Detect 138750924 138751085 40GE1/1/0/35 Detect 138750924 138751085 40GE1/2/0/34 Detect 138750934 138751092 40GE1/2/0/35 Detect 138750934 138751092 Stack-Port2/1 Hello 69375541 69375471 40GE2/1/0/33 Detect 138751084 138750926 40GE2/1/0/34 Detect 138751084 138750927 40GE2/1/0/35 Detect 138751084 138750928 40GE2/2/0/34 Detect 138751091 138750938 40GE2/2/0/35 Detect 138751091 138750935 -------------------------------------------------------- Stack-Port (Sip) Statistics: -------------------------------------------------------- Port Packet Send Receive -------------------------------------------------------- Sip1/5/0/0 Detect 138627763 138622779 Sip1/5/0/1 Detect 138627763 138622773 Sip1/6/0/0 Detect 27537751 27539253 Sip1/6/0/1 Detect 138627763 138622778 Sip2/5/0/0 Detect 138622787 138627763 Sip2/5/0/1 Detect 138622787 138627756 Sip2/6/0/0 Detect 138622787 138627758 Sip2/6/0/1 Detect 138622787 138627753 -------------------------------------------------------- | □OK
| 日志 | display logbuffer | 查看是否有告警日志 | □OK
| 专线联通性 | XWECSW01-B1E03： ping -c 100 | 无丢包 | □OK
| OSPF邻居 | dis ospf peer | <XWECSW01-B1E03>display ospf peer OSPF Process 10 with Router ID 4.255.255.9 Area 0.0.0.0 interface 4.255.191.202 (Eth-Trunk101)'s neighbors Router ID: 0.193.212.201 Address : 4.255.191.201 State : Full Mode : Nbr is Slave Priority: 1 DR : None BDR : None MTU : 0 Dead timer due (in seconds) : 38 Retrans timer interval : 5 Neighbor up time : 19271h03m39s Neighbor up time stamp : 2019-12-20 16:48:44+08:00 Authentication Sequence : 0 Area 0.0.0.0 interface 4.255.191.206 (Eth-Trunk102)'s neighbors Router ID: 4.255.255.2 Address : 4.255.191.205 State : Full Mode : Nbr is Slave Priority: 1 DR : None BDR : None MTU : 0 Dead timer due (in seconds) : 38 Retrans timer interval : 5 Neighbor up time : 19271h03m40s Neighbor up time stamp : 2019-12-20 16:48:43+08:00 Authentication Sequence : 0 | □OK
| LLDP邻居关系 | display lldp neighbor brief | <XWECSW01-B1E03>display lldp neighbor brief Local Interface Exptime(s) Neighbor Interface Neighbor Device ------------------------------------------------------------------------------- 10GE1/3/0/0 113 GigabitEthernet1/0/9 XWECFW01-B1E03 10GE1/3/0/1 111 GigabitEthernet1/0/9 XWECFW02-B1E04 10GE1/3/0/11 117 0022-463d-c7d1 10GE1/3/0/15 98 0010-f392-28fa 10GE2/3/0/0 113 GigabitEthernet3/0/9 XWECFW01-B1E03 10GE2/3/0/1 111 GigabitEthernet3/0/9 XWECFW02-B1E04 10GE2/3/0/11 105 0022-463b-e6f6 10GE2/3/0/16 115 0010-f392-2904 40GE1/1/0/0 120 40GE1/3/0/2 XWDCSW01-B1F03 40GE1/1/0/1 97 40GE1/0/4 XWHPCSW01 40GE1/1/0/2 111 40GE1/0/4 XWHPCSW02 40GE1/1/0/33 105 40GE2/1/0/33 XWECSW01-B1E03 40GE1/1/0/34 105 40GE2/1/0/34 XWECSW01-B1E03 40GE1/1/0/35 105 40GE2/1/0/35 XWECSW01-B1E03 40GE1/2/0/0 117 40GE2/3/0/2 XWDCSW01-B1F03 40GE1/2/0/34 106 40GE2/2/0/34 XWECSW01-B1E03 40GE1/2/0/35 106 40GE2/2/0/35 XWECSW01-B1E03 40GE2/1/0/0 101 40GE1/4/0/2 XWDCSW01-B1F03 40GE2/1/0/1 118 40GE2/0/4 XWHPCSW01 40GE2/1/0/2 90 40GE2/0/4 XWHPCSW02 40GE2/1/0/33 116 40GE1/1/0/33 XWECSW01-B1E03 40GE2/1/0/34 116 40GE1/1/0/34 XWECSW01-B1E03 40GE2/1/0/35 116 40GE1/1/0/35 XWECSW01-B1E03 40GE2/2/0/0 105 40GE2/4/0/2 XWDCSW01-B1F03 40GE2/2/0/34 100 40GE1/2/0/34 XWECSW01-B1E03 40GE2/2/0/35 100 40GE1/2/0/35 XWECSW01-B1E03 MEth0/0/0/0 93 GigabitEthernet0/0/16 XWMASW-B1E06 | □OK
| 路由条目 | display ip routing-table | <XWECSW01-B1E03>display ip routing-table Proto: Protocol Pre: Preference Route Flags: R - relay, D - download to fib, T - to vpn-instance, B - black hole route ------------------------------------------------------------------------------ Routing Table : _public_ Destinations : 323 Routes : 548 | □OK
外联网接入区 防火墙 | 硬件状态 | show environment show module | Status：Fine Status：Online | □OK
| 日志 | show logging | 查看是否有告警日志 | □OK
| HA状态 | show ha group 0 | XWEAFW01-B1E01(M)# sh ha group 0 HA Group id=0 state Master priority 100 preempt N/A monitor JianCe HA total peer number 1 HA peer information: device id 2812250172017139 ip 1.1.1.2 state Backup priority 150 | □OK
| 配置同步状态 | show ha sync state config show ha sync state route show ha sync state flow | Info: HA group 0 is synced | □OK
| 策略条目 | show policy | XWEAFW01-B1E01(M)# sh policy Total rules count: 32 | □OK
| 路由条目 | show ip route sumary | XWEAFW01-B1E01(M)# sh ip route summary Notes: The capacity only limit the route number of RIP OSPF BGP ISIS static and ISP route Route number statistics according to prefix type and distance Routing Table Summary for Virtual Router <trust-vr> ============================================================================== Routing Table Route Source Count Active Select ------------------------------------------------------------------------------ Destination total 3 2 2 Interface total 0 0 0 Source total 0 0 0 Source Interface total 0 0 0 ISP total 0 0 0 Destination kernel 2 2 2 Destination static 1 0 0 ============================================================================== Routing Table Summary for Virtual Router <mgt-vr> ============================================================================== Routing Table Route Source Count Active Select ------------------------------------------------------------------------------ Destination total 3 3 3 Interface total 0 0 0 Source total 0 0 0 Source Interface total 0 0 0 --More-- | □OK
互联网接入A区 路由器 | 硬件状态 | display device | <XWBCRT01-B1F01> dis device NE40E-X3's Device status: ------------------------------------------------------------------------------- Slot # Type Online Register Status Role LsId Primary ------------------------------------------------------------------------------- 1 LPU Present Registered Normal LC 0 NA 4 MPU Present Registered Normal MMB 0 Master 5 MPU Present Registered Normal MMB 0 Slave 6 CLK Present Registered Normal OTHER 0 Master 7 CLK Present Registered Normal OTHER 0 Slave 8 PWR Present Registered Normal OTHER 0 NA 9 PWR Present Registered Normal OTHER 0 NA 10 FAN Present Registered Normal OTHER 0 NA ---------------------------------------------------------------------- | □OK
| 日志 | display logbuffer | 查看是否有告警日志 | □OK
| NQA | <XWBCRT01-B1F01>>dis nqa history ¦ in timeout | 无timeout | □OK
| 专线联通性 | <XWBCRT01-B1F01>互联地址详见专线表 ping -c 200 -s 1000 -m 1 | 无丢包 | □OK
| 专线带宽 | 登录PRTG查看专线带宽使用情况
| BGP邻居 | <XWBCRT01-B1F01>dis bgp peer | <XWBCRT01-B1F01>dis bgp peer BGP local router ID : 4.255.255.12 Local AS number : 56015 Total number of peers : 3 Peers in established state : 3 Peer V AS MsgRcvd MsgSent OutQ Up/Down State PrefRcv 4.255.255.13 4 56015 11209283 17892374 0 ****h39m Established 290518 4.255.255.14 4 56015 4426105 18246699 0 ****h39m Established 44360 36.112.40.77 4 4847 13637317 96620 0 1403h39m Established 426050
| OSPF邻居 | dis ospf peer | <XWBCRT01-B1F01>dis ospf peer (M) Indicates MADJ neighbor OSPF Process 10 with Router ID 4.255.255.12 Neighbors Area 0.0.0.0 interface 4.255.192.21 (Eth-Trunk2)'s neighbors Router ID: 4.255.255.13 Address: 4.255.192.22 State: Full Mode:Nbr is Master Priority: 1 DR: None BDR: None MTU: 0 Dead timer due in 11 sec Retrans timer interval: 5 Neighbor is up for 19413h35m00s Authentication Sequence: [ 72959832 ] Area 0.0.0.0 interface 4.255.192.29 (Eth-Trunk3)'s neighbors Router ID: 4.255.255.14 Address: 4.255.192.30 State: Full Mode:Nbr is Master Priority: 1 DR: None BDR: None MTU: 0 Dead timer due in 11 sec Retrans timer interval: 5 Neighbor is up for 19413h38m57s Authentication Sequence: [ 72937491 ] OSPF Process 100 with Router ID 4.255.255.12 Neighbors Area 0.0.0.0 interface 4.255.192.10 (Eth-Trunk1)'s neighbors Router ID: 4.255.255.203 Address: 4.255.192.9 State: Full Mode:Nbr is Master Priority: 1 DR: None BDR: None MTU: 0 Dead timer due in 9 sec Retrans timer interval: 5 Neighbor is up for 19413h38m58s Authentication Sequence: [ 80794768 ] | □OK
| LLDP邻居关系 | display lldp neighbor brief | <XWPCRT01>dis lldp neighbor brief Local Intf Neighbor Dev Neighbor Intf Exptime (sec) ------------------------------------------------------------------------------- GigabitEthernet1/0/5 GZ-LNS-1 GigabitEthernet0/3/1 96 GigabitEthernet1/0/11 Raisecom port13 109 GigabitEthernet1/0/13 JS-LNS-4 GigabitEthernet0/2/1 96 GigabitEthernet1/0/14 JS-LNS-3 GigabitEthernet0/2/1 103 GigabitEthernet1/0/16 HZ-HZ-WL-DSW-1.MAN.9306 GigabitEthernet2/1/0/17 102 GigabitEthernet1/0/30 FJ-MG-01 GigabitEthernet0/0/0 95 GigabitEthernet1/0/35 JX-LNS-3 GigabitEthernet2/0/3 113 GigabitEthernet1/0/47 XWIASW03-B1E05 GigabitEthernet1/0/1 105 GigabitEthernet2/0/47 XWIASW03-B1E05 GigabitEthernet2/0/1 104 | □OK
| 路由条目 | display ip routing-table | <XWBCRT01-B1F01>dis ip routing-table Route Flags: R - relay, D - download to fib, T - to vpn-instance, B - black hole route ------------------------------------------------------------------------------ Routing Table : _public_ Destinations : 454391 Routes : 454392 Destination/Mask Proto Pre Cost Flags NextHop Interface 0.0.0.0/0 IBGP 255 0 RD 4.255.255.13 Eth-Trunk2 1.0.0.0/24 EBGP 255 0 RD 36.112.40.77 GigabitEthernet1/0/7 1.1.1.0/24 EBGP 255 0 RD 36.112.40.77 GigabitEthernet1/0/7 | □OK
互联网接入A区 路由器2 | 硬件状态 | display device | <XWBCRT02-B1F02>dis device NE40E-X3's Device status: ------------------------------------------------------------------------------- Slot # Type Online Register Status Role LsId Primary ------------------------------------------------------------------------------- 1 LPU Present Registered Normal LC 0 NA 4 MPU Present Registered Normal MMB 0 Slave 5 MPU Present Registered Normal MMB 0 Master 6 CLK Present Registered Normal OTHER 0 Slave 7 CLK Present Registered Normal OTHER 0 Master 8 PWR Present Registered Normal OTHER 0 NA 9 PWR Present Registered Normal OTHER 0 NA 10 FAN Present Registered Normal OTHER 0 NA ------------------------------------------------------------------------------- | □OK
| 日志 | display logbuffer | 查看是否有告警日志 | □OK
| NQA | <XWBCRT01-B1F01>>dis nqa history ¦ in timeout | 无timeout | □OK
| 专线联通性 | <XWBCRT01-B1F01>互联地址详见专线表 ping -c 200 -s 1000 -m 1 | 无丢包 | □OK
| BGP邻居 | <XWBCRT01-B1F01>dis bgp peer | <XWBCRT02-B1F02>dis bgp peer BGP local router ID : 4.255.255.13 Local AS number : 56015 Total number of peers : 3 Peers in established state : 3 Peer V AS MsgRcvd MsgSent OutQ Up/Down State PrefRcv 4.255.255.12 4 56015 18140451 4505004 0 ****h48m Established 397650 4.255.255.14 4 56015 4523713 6658828 0 ****h54m Established 44479 202.106.194.87 4 4808 67080811 19028 0 ****h19m Established 336717
| OSPF邻居 | dis ospf peer | <XWBCRT02-B1F02>dis ospf peer (M) Indicates MADJ neighbor OSPF Process 10 with Router ID 4.255.255.13 Neighbors Area 0.0.0.0 interface 4.255.192.22 (Eth-Trunk2)'s neighbors Router ID: 4.255.255.12 Address: 4.255.192.21 State: Full Mode:Nbr is Slave Priority: 1 DR: None BDR: None MTU: 0 Dead timer due in 11 sec Retrans timer interval: 5 Neighbor is up for 19586h44m29s Authentication Sequence: [ 70479380 ] Area 0.0.0.0 interface 4.255.192.25 (Eth-Trunk3)'s neighbors Router ID: 4.255.255.14 Address: 4.255.192.26 State: Full Mode:Nbr is Master Priority: 1 DR: None BDR: None MTU: 0 Dead timer due in 11 sec Retrans timer interval: 5 Neighbor is up for 19687h32m29s Authentication Sequence: [ 73560774 ] | □OK
| LLDP邻居关系 | display lldp neighbor brief | <XWBCRT02-B1F02> dis lldp neighbor brief Local Intf Neighbor Dev Neighbor Intf Exptime (sec) ------------------------------------------------------------------------------- GigabitEthernet1/0/0 XWBASW01-B1F01 GigabitEthernet1/0/2 109 GigabitEthernet1/0/1 XWBCRT01-B1F01 GigabitEthernet1/0/1 93 GigabitEthernet1/0/2 XWBCRT03-B1F03 GigabitEthernet1/0/2 106 GigabitEthernet1/0/5 CNC-TO-XIWUHUAN10 Gi3/1/1 120 GigabitEthernet1/1/0 XWBASW01-B1F01 GigabitEthernet2/0/2 105 GigabitEthernet1/1/1 XWBCRT01-B1F01 GigabitEthernet1/1/1 101 GigabitEthernet1/1/2 XWBCRT03-B1F03 GigabitEthernet1/1/2 91 | □OK
| 路由条目 | display ip routing-table | <XWBCRT02-B1F02> dis ip routing-table Route Flags: R - relay, D - download to fib, T - to vpn-instance, B - black hole route ------------------------------------------------------------------------------ Routing Table : _public_ Destinations : 454665 Routes : 454666 Destination/Mask Proto Pre Cost Flags NextHop Interface 0.0.0.0/0 EBGP 255 0 RD 202.106.194.87 GigabitEthernet1/0/7 1.0.0.0/24 IBGP 255 0 RD 4.255.255.12 Eth-Trunk2 1.1.1.0/24 IBGP 255 0 RD 4.255.255.12 Eth-Trunk2 1.1.64.0/19 IBGP 255 0 RD 4.255.255.12 Eth-Trunk2 1.1.96.0/24 IBGP 255 0 RD 4.255.255.12 Eth-Trunk2 1.1.97.0/24 IBGP 255 0 RD 4.255.255.12 Eth-Trunk2 1.1.98.0/24 IBGP 255 0 RD 4.255.255.12 Eth-Trunk2 1.1.99.0/24 IBGP 255 0 RD 4.255.255.12 Eth-Trunk2 | □OK
互联网接入A区 交换机 | 硬件状态 | display device | <XWBCSW01-B1F01>display device Device status: ------------------------------------------------------------------------------------------- Slot Card Type Online Power Register Alarm Primary ------------------------------------------------------------------------------------------- 1 - CE6855-48S6Q-HI Present On Registered Normal Master FAN1 FAN-40EA-B Present On Registered Normal NA FAN2 FAN-40EA-B Present On Registered Normal NA PWR1 PAC-600WA-B Present On Registered Normal NA PWR2 PAC-600WA-B Present On Registered Normal NA 2 - CE6855-48S6Q-HI Present On Registered Normal Standby FAN1 FAN-40EA-B Present On Registered Normal NA FAN2 FAN-40EA-B Present On Registered Normal NA PWR1 PAC-600WA-B Present On Registered Normal NA PWR2 PAC-600WA-B Present On Registered Normal NA ------------------------------------------------------------------------------------------- | □OK
| STACK状态 | display stack | <XWBCSW01-B1F01>display stack -------------------------------------------------------------------------------- MemberID Role MAC Priority DeviceType Description -------------------------------------------------------------------------------- 1 Master 2028-3ee7-7a30 150 CE6855-48S6Q-HI 2 Standby 2028-3ee7-7a50 100 CE6855-48S6Q-HI -------------------------------------------------------------------------------- | □OK
|  | display stack statistics | <XWBCSW01-B1F01>display stack statistics Hello : Hello packet Detect : Detect packet Stack Port Statistics: -------------------------------------------------------- Port Packet Send Receive -------------------------------------------------------- Stack-Port1/1 Hello 44603641 44602104 40GE1/0/5 Detect 89207285 89204210 40GE1/0/6 Detect 89207285 89204210 Stack-Port2/2 Hello 44602104 44603641 40GE2/0/5 Detect 89204211 89207285 40GE2/0/6 Detect 89204212 89207285 -------------------------------------------------------- | □OK
| 日志 | display logbuffer | 查看是否有告警日志 | □OK
| OSPF邻居 | dis ospf peer | <XWBCSW01-B1F01>dis ospf peer OSPF Process 10 with Router ID 4.255.255.15 Area 0.0.0.0 interface 4.255.192.202 (Eth-Trunk101)'s neighbors Router ID: 0.193.212.201 Address : 4.255.192.201 State : Full Mode : Nbr is Slave Priority: 1 DR : None BDR : None MTU : 0 Dead timer due (in seconds) : 38 Retrans timer interval : 5 Neighbor up time : 12399h33m01s Neighbor up time stamp : 2020-10-02 00:41:01+08:00 Authentication Sequence : 0 Area 0.0.0.0 interface 4.255.192.206 (Eth-Trunk102)'s neighbors Router ID: 4.255.255.2 Address : 4.255.192.205 State : Full Mode : Nbr is Slave Priority: 1 DR : None BDR : None MTU : 0 Dead timer due (in seconds) : 36 Retrans timer interval : 5 Neighbor up time : 12399h32m51s Neighbor up time stamp : 2020-10-02 00:41:11+08:00 Authentication Sequence : 0 | □OK
| LLDP邻居关系 | display lldp neighbor brief | <XWBCSW01-B1F01>display lldp neighbor brief Local Interface Exptime(s) Neighbor Interface Neighbor Device ------------------------------------------------------------------------------- 10GE1/0/5 90 GigabitEthernet1/0/9 XWBCFW01-B1F01 10GE1/0/6 115 GigabitEthernet1/0/9 XWBCFW02-B1F02 10GE1/0/9 111 0022-4634-e4a2 10GE1/0/44 114 10GE2/0/44 XWBCSW01-B1F01 10GE1/0/45 107 Ten-GigabitEthernet1/0/49XWBASW-B1F01 10GE1/0/46 111 Ten-GigabitEthernet2/0/49XWBASW-B1F01 10GE2/0/5 90 GigabitEthernet3/0/9 XWBCFW01-B1F01 10GE2/0/6 115 GigabitEthernet3/0/9 XWBCFW02-B1F02 10GE2/0/9 109 0022-4638-2676 10GE2/0/44 110 10GE1/0/44 XWBCSW01-B1F01 40GE1/0/1 103 40GE1/3/0/0 XWDCSW01-B1F03 40GE1/0/2 109 40GE2/3/0/0 XWDCSW01-B1F03 40GE1/0/3 116 40GE1/0/5 XWHPCSW01 40GE1/0/4 113 40GE1/0/5 XWHPCSW02 40GE1/0/5 98 40GE2/0/5 XWBCSW01-B1F01 40GE1/0/6 98 40GE2/0/6 XWBCSW01-B1F01 40GE2/0/1 91 40GE1/4/0/0 XWDCSW01-B1F03 40GE2/0/2 103 40GE2/4/0/0 XWDCSW01-B1F03 40GE2/0/3 105 40GE2/0/5 XWHPCSW01 40GE2/0/4 103 40GE2/0/5 XWHPCSW02 40GE2/0/5 94 40GE1/0/5 XWBCSW01-B1F01 40GE2/0/6 94 40GE1/0/6 XWBCSW01-B1F01 MEth0/0/0 93 GigabitEthernet0/0/4 XWMASW-B1F04 | □OK
□OK
| 路由条目 | display ip routing-table | <XWBCSW01-B1F01>display ip routing-table Proto: Protocol Pre: Preference Route Flags: R - relay, D - download to fib, T - to vpn-instance, B - black hole route ------------------------------------------------------------------------------ Routing Table : _public_ Destinations : 311 Routes : 548 | □OK
互联网接入A区 (防火墙) | 硬件状态 | show environment show module | Status：Fine Status：Online | □OK
| 日志 | show logging | 查看是否有告警日志 | □OK
| HA状态 | show ha group 0 | XWBAFW02-B1F02(M)# show ha group 0 HA Group id=0 state Master priority 100 preempt N/A monitor JianCe HA total peer number 1 HA peer information: device id 2812250202000731 ip 1.1.1.1 state Backup priority 150 | □OK
| 配置同步状态 | show ha sync state config show ha sync state route show ha sync state flow | Info: HA group 0 is synced | □OK
| 策略条目 | show policy | XWBAFW02-B1F02(M)# show policy Total rules count: 87 | □OK
| OSPF邻居 | show ip ospf neighbor |  | □OK
| 路由条目 | show ip route sumary | XWBAFW02-B1F02(M)# show ip route summary Notes: The capacity only limit the route number of RIP OSPF BGP ISIS static and ISP route Route number statistics according to prefix type and distance Routing Table Summary for Virtual Router <trust-vr> ============================================================================== Routing Table Route Source Count Active Select ------------------------------------------------------------------------------ Destination total 2 2 2 Interface total 0 0 0 Source total 0 0 0 Source Interface total 0 0 0 ISP total 0 0 0 Destination kernel 2 2 2 ============================================================================== Routing Table Summary for Virtual Router <mgt-vr> ============================================================================== Routing Table Route Source Count Active Select ------------------------------------------------------------------------------ Destination total 3 3 3 Interface total 0 0 0 Source total 0 0 0 Source Interface total 0 0 0 ISP total 0 0 0 Destination connected 1 1 1 Destination static 1 1 1 Destination host 1 1 1 ============================================================================== Routing Table Summary for Virtual Router <B-FW> ============================================================================== Routing Table Route Source Count Active Select ------------------------------------------------------------------------------ Destination total 12 12 12 Interface total 0 0 0 Source total 0 0 0 Source Interface total 0 0 0 ISP total 0 0 0 Destination connected 3 3 3 Destination static 6 6 6 Destination host 3 3 3 ============================================================================== | □OK
互联网接入B区 路由器 | 硬件状态 | display device | <XWLCRT01-B1F04>dis device NE40E-X3's Device status: ------------------------------------------------------------------------------- Slot # Type Online Register Status Role LsId Primary ------------------------------------------------------------------------------- 1 LPU Present Registered Normal LC 0 NA 4 MPU Present Registered Normal MMB 0 Master 5 MPU Present Registered Normal MMB 0 Slave 6 CLK Present Registered Normal OTHER 0 Master 7 CLK Present Registered Normal OTHER 0 Slave 8 PWR Present Registered Normal OTHER 0 NA 9 PWR Present Registered Normal OTHER 0 NA 10 FAN Present Registered Normal OTHER 0 NA | □OK
| 日志 | display logbuffer | 查看是否有告警日志 | □OK
| NQA | <XWLCRT01-B1F04>dis nqa history ¦ in timeout | 无timeout | □OK
| 专线联通性 | <XWBCRT01-B1F01>互联地址详见专线表 ping -c 200 -s 1000 -m 1 | 无丢包 | □OK
| 专线带宽 | 登录PRTG查看专线带宽使用情况
| LLDP邻居关系 | display lldp neighbor brief | <XWLCRT01-B1F04>dis lldp neighbor brief Local Intf Neighbor Dev Neighbor Intf Exptime (sec) ------------------------------------------------------------------------------- GigabitEthernet1/0/0 XWLASW01-B1F05 10GE1/0/1 90 GigabitEthernet1/0/7 BJ-ZQ-GJTYZJTYCPGLZXEJF-A-1.MCN.ATN950B GigabitEthernet0/2/0 102 GigabitEthernet1/1/0 XWLASW01-B1F05 10GE2/0/1 97 | □OK
| 路由条目 | display ip routing-table | <XWLCRT01-B1F04>display ip routing-table Route Flags: R - relay, D - download to fib, T - to vpn-instance, B - black hole route ------------------------------------------------------------------------------ Routing Table : _public_ Destinations : 13 Routes : 13 Destination/Mask Proto Pre Cost Flags NextHop Interface 0.0.0.0/0 Static 60 0 RD 106.37.81.145 GigabitEthernet1/0/7 4.255.193.64/30 Direct 0 0 D 4.255.193.66 Eth-Trunk1 4.255.193.66/32 Direct 0 0 D 127.0.0.1 Eth-Trunk1 4.255.193.67/32 Direct 0 0 D 127.0.0.1 Eth-Trunk1 4.255.255.16/32 Direct 0 0 D 127.0.0.1 LoopBack0 36.112.62.0/26 Static 60 0 RD 4.255.193.65 Eth-Trunk1 106.37.81.144/30 Direct 0 0 D 106.37.81.146 GigabitEthernet1/0/7 106.37.81.146/32 Direct 0 0 D 127.0.0.1 GigabitEthernet1/0/7 106.37.81.147/32 Direct 0 0 D 127.0.0.1 GigabitEthernet1/0/7 127.0.0.0/8 Direct 0 0 D 127.0.0.1 InLoopBack0 127.0.0.1/32 Direct 0 0 D 127.0.0.1 InLoopBack0 127.255.255.255/32 Direct 0 0 D 127.0.0.1 InLoopBack0 255.255.255.255/32 Direct 0 0 D 127.0.0.1 InLoopBack0 | □OK
互联网接入B区 路由器2 | 硬件状态 | display device | <XWLCRT02-B1F05>dis device NE40E-X3's Device status: ------------------------------------------------------------------------------- Slot # Type Online Register Status Role LsId Primary ------------------------------------------------------------------------------- 1 LPU Present Registered Normal LC 0 NA 4 MPU Present Registered Normal MMB 0 Master 5 MPU Present Registered Normal MMB 0 Slave 6 CLK Present Registered Normal OTHER 0 Master 7 CLK Present Registered Normal OTHER 0 Slave 8 PWR Present Registered Normal OTHER 0 NA 9 PWR Present Registered Normal OTHER 0 NA 10 FAN Present Registered Normal OTHER 0 NA ------------------------------------------------------------------------------- | □OK
| 日志 | display logbuffer | 查看是否有告警日志 | □OK
| NQA | <XWLCRT01-B1F04>dis nqa history ¦ in timeout | 无timeout | □OK
| 专线联通性 | <XWBCRT01-B1F01>互联地址详见专线表 ping -c 200 -s 1000 -m 1 | 无丢包 | □OK
| 专线带宽 | 登录PRTG查看专线带宽使用情况
| LLDP邻居关系 | display lldp neighbor brief | <XWLCRT02-B1F05>dis lldp neighbor brief Local Intf Neighbor Dev Neighbor Intf Exptime (sec) ------------------------------------------------------------------------------- GigabitEthernet1/0/0 XWLASW01-B1F05 10GE1/0/2 105 GigabitEthernet1/1/0 XWLASW01-B1F05 10GE2/0/2 103 | □OK
| 路由条目 | display ip routing-table | <XWLCRT02-B1F05>dis ip routing-table Route Flags: R - relay, D - download to fib, T - to vpn-instance, B - black hole route ------------------------------------------------------------------------------ Routing Table : _public_ Destinations : 14 Routes : 14 Destination/Mask Proto Pre Cost Flags NextHop Interface 0.0.0.0/0 Static 60 0 RD 124.65.245.117 GigabitEthernet1/0/7 4.255.193.68/30 Direct 0 0 D 4.255.193.70 Eth-Trunk1 4.255.193.70/32 Direct 0 0 D 127.0.0.1 Eth-Trunk1 4.255.193.71/32 Direct 0 0 D 127.0.0.1 Eth-Trunk1 4.255.255.17/32 Direct 0 0 D 127.0.0.1 LoopBack0 111.203.213.192/27 Static 60 0 RD 4.255.193.69 Eth-Trunk1 124.65.245.116/30 Direct 0 0 D 124.65.245.118 GigabitEthernet1/0/7 124.65.245.118/32 Direct 0 0 D 127.0.0.1 GigabitEthernet1/0/7 124.65.245.119/32 Direct 0 0 D 127.0.0.1 GigabitEthernet1/0/7 127.0.0.0/8 Direct 0 0 D 127.0.0.1 InLoopBack0 127.0.0.1/32 Direct 0 0 D 127.0.0.1 InLoopBack0 127.255.255.255/32 Direct 0 0 D 127.0.0.1 InLoopBack0 203.93.2.128/26 Static 60 0 RD 4.255.193.69 Eth-Trunk1 255.255.255.255/32 Direct 0 0 D 127.0.0.1 InLoopBack0 | □OK
互联网接入B区 交换机 | 硬件状态 | display device | <XWLASW01-B1F05>display device Device status: ------------------------------------------------------------------------------------------- Slot Card Type Online Power Register Alarm Primary ------------------------------------------------------------------------------------------- 1 - CE6855-48S6Q-HI Present On Registered Normal Master FAN1 FAN-40EA-F Present On Registered Normal NA FAN2 FAN-40EA-F Present On Registered Normal NA PWR1 PAC-600WA-F Present On Registered Normal NA PWR2 PAC-600WA-F Present On Registered Normal NA 2 - CE6855-48S6Q-HI Present On Registered Normal Standby FAN1 FAN-40EA-F Present On Registered Normal NA FAN2 FAN-40EA-F Present On Registered Normal NA PWR1 PAC-600WA-F Present On Registered Normal NA PWR2 PAC-600WA-F Present On Registered Normal NA ------------------------------------------------------------------------------------------- | □OK
| STACK状态 | display stack | <XWLASW01-B1F05>display stack -------------------------------------------------------------------------------- MemberID Role MAC Priority DeviceType Description -------------------------------------------------------------------------------- 1 Master e868-19c9-1660 150 CE6855-48S6Q-HI 2 Standby e472-e2c8-4130 100 CE6855-48S6Q-HI -------------------------------------------------------------------------------- | □OK
|  | display stack statistics | <XWLASW01-B1F05>display stack statistics Hello : Hello packet Detect : Detect packet Stack Port Statistics: -------------------------------------------------------- Port Packet Send Receive -------------------------------------------------------- Stack-Port1/1 Hello 44437256 44435516 40GE1/0/5 Detect 88874515 88871034 40GE1/0/6 Detect 88874515 88871034 Stack-Port2/2 Hello 44435516 44437256 40GE2/0/5 Detect 88871035 88874515 40GE2/0/6 Detect 88871035 88874515 -------------------------------------------------------- | □OK
| 日志 | display logbuffer | 查看是否有告警日志 | □OK
| OSPF邻居 | dis ospf peer |  | □OK
| LLDP邻居关系 | display lldp neighbor brief | <XWLASW01-B1F05>display lldp neighbor brief Local Interface Exptime(s) Neighbor Interface Neighbor Device ------------------------------------------------------------------------------- 10GE1/0/1 92 GigabitEthernet1/0/0 XWLCRT01-B1F04 10GE1/0/2 108 GigabitEthernet1/0/0 XWLCRT02-B1F05 10GE1/0/3 119 GigabitEthernet1/0/0 XWLCRT03-B1F06 10GE1/0/24 103 10GE2/0/24 XWLASW01-B1F05 10GE2/0/1 104 GigabitEthernet1/1/0 XWLCRT01-B1F04 10GE2/0/2 120 GigabitEthernet1/1/0 XWLCRT02-B1F05 10GE2/0/3 101 GigabitEthernet1/1/0 XWLCRT03-B1F06 10GE2/0/24 103 10GE1/0/24 XWLASW01-B1F05 40GE1/0/5 120 40GE2/0/5 XWLASW01-B1F05 40GE1/0/6 120 40GE2/0/6 XWLASW01-B1F05 40GE2/0/5 91 40GE1/0/5 XWLASW01-B1F05 40GE2/0/6 91 40GE1/0/6 XWLASW01-B1F05 MEth0/0/0 107 GigabitEthernet0/0/20 XWMASW-B1F04 | □OK
□OK
| 路由条目 | display ip routing-table | <XWLASW01-B1F05>display ip routing-table Proto: Protocol Pre: Preference Route Flags: R - relay, D - download to fib, T - to vpn-instance, B - black hole route ------------------------------------------------------------------------------ Routing Table : _public_ Destinations : 4 Routes : 4 Destination/Mask Proto Pre Cost Flags NextHop Interface 127.0.0.0/8 Direct 0 0 D 127.0.0.1 InLoopBack0 127.0.0.1/32 Direct 0 0 D 127.0.0.1 InLoopBack0 127.255.255.255/32 Direct 0 0 D 127.0.0.1 InLoopBack0 255.255.255.255/32 Direct 0 0 D 127.0.0.1 InLoopBack0 | □OK
互联网接入B区 防火墙 | 硬件状态 | show environment show module | Status：Fine Status：Online | □OK
| 日志 | show logging | 查看是否有告警日志 | □OK
| HA状态 | show ha group 0 | XWLAFW01-B1F03(M)# show ha group 0 HA Group id=0 state Master priority 100 preempt N/A monitor JianCe HA total peer number 1 HA peer information: device id 2812250172014237 ip 1.1.1.2 state Backup priority 150 | □OK
| 配置同步状态 | show ha sync state config show ha sync state route show ha sync state flow | Info: HA group 0 is synced | □OK
| 策略条目 | show policy | XWLAFW01-B1F03(M)# show policy Total rules count: 135 | □OK
| 路由条目 | show ip route sumary | XWBAFW02-B1F02(M)# show ip route summary Notes: The capacity only limit the route number of RIP OSPF BGP ISIS static and ISP route Route number statistics according to prefix type and distance Routing Table Summary for Virtual Router <trust-vr> ============================================================================== Routing Table Route Source Count Active Select ------------------------------------------------------------------------------ Destination total 2 2 2 Interface total 0 0 0 Source total 0 0 0 Source Interface total 0 0 0 ISP total 0 0 0 Destination kernel 2 2 2 ============================================================================== Routing Table Summary for Virtual Router <mgt-vr> ============================================================================== Routing Table Route Source Count Active Select ------------------------------------------------------------------------------ Destination total 3 3 3 Interface total 0 0 0 Source total 0 0 0 Source Interface total 0 0 0 ISP total 0 0 0 Destination connected 1 1 1 Destination static 1 1 1 Destination host 1 1 1 ============================================================================== Routing Table Summary for Virtual Router <B-FW> ============================================================================== Routing Table Route Source Count Active Select ------------------------------------------------------------------------------ Destination total 12 12 12 Interface total 0 0 0 Source total 0 0 0 Source Interface total 0 0 0 ISP total 0 0 0 Destination connected 3 3 3 Destination static 6 6 6 Destination host 3 3 3 ============================================================================== | □OK
DMZ资源池区 | 硬件状态 | display device | <XWDCSW01-B1F03>display device Chassis ID: 1 (Master Switch) CE12804E's Device status: ------------------------------------------------------------------------------------------- Slot Card Type Online Power Register Alarm Primary ------------------------------------------------------------------------------------------- 1 - CEL36LQED-E Present On Registered Normal NA 2 - CEL36LQED-E Present On Registered Normal NA 3 - CEL36LQED-E Present On Registered Normal NA 4 - CEL36LQED-E Present On Registered Normal NA 5 - CE-MPUA-E Present On Registered Normal System Master 6 - CE-MPUA-E Present On Registered Normal Slave 7 - CE-SFU04C-E Present On Registered Normal NA 8 - CE-SFU04C-E Present On Registered Normal NA 9 - CE-SFU04C-E Present On Registered Normal NA 10 - CE-SFU04C-E Present On Registered Normal NA 11 - CE-SFU04C-E Present On Registered Normal NA 12 - CE-SFU04C-E Present On Registered Normal NA PWR1 - PAC3000S54 Present On Registered Normal NA PWR2 - PAC3000S54 Present On Registered Normal NA PWR3 - PAC3000S54 Present On Registered Normal NA PWR4 - PAC3000S54 Present On Registered Normal NA FAN1 - FAN-180B-B Present On Registered Normal NA FAN2 - FAN-180B-B Present On Registered Normal NA | □OK
| STACK状态 | display stack | <XWDCSW01-B1F03>display stack -------------------------------------------------------------------------------- MemberID Role MAC Priority DeviceType Description -------------------------------------------------------------------------------- 1 Master 70c7-f203-e900 150 CE12804E 2 Standby 70c7-f203-e200 100 CE12804E -------------------------------------------------------------------------------- | □OK
|  | display stack statistics | <XWDCSW01-B1F03>display stack statistics Hello : Hello packet Detect : Detect packet Stack Port Statistics: -------------------------------------------------------- Port Packet Send Receive -------------------------------------------------------- Stack-Port1/1 Hello 69378878 69378676 40GE1/1/0/33 Detect 138757774 138757421 40GE1/1/0/35 Detect 138757774 138757420 40GE1/2/0/35 Detect 7748028 7747994 40GE1/3/0/35 Detect 138757756 138757422 40GE1/4/0/35 Detect 138757776 138757416 Stack-Port2/1 Hello 69378704 69378881 40GE2/1/0/33 Detect 138757419 138757776 40GE2/1/0/35 Detect 138757419 138757781 40GE2/2/0/35 Detect 7747993 7748030 40GE2/3/0/35 Detect 138757421 138757759 40GE2/4/0/35 Detect 138757415 138757780 -------------------------------------------------------- Stack-Port (Sip) Statistics: -------------------------------------------------------- Port Packet Send Receive -------------------------------------------------------- Sip1/5/0/0 Detect 138636477 138640977 Sip1/5/0/1 Detect 138636482 138640963 Sip1/6/0/0 Detect 115888914 115890505 Sip1/6/0/1 Detect 138636481 138640727 Sip2/5/0/0 Detect 138640977 138636258 Sip2/5/0/1 Detect 138640933 138635987 Sip2/6/0/0 Detect 57024931 57024179 Sip2/6/0/1 Detect 131105891 131101452 -------------------------------------------------------- | □OK
| 日志 | display logbuffer | 查看是否有告警日志 | □OK
| OSPF邻居 | dis ospf peer |  | □OK
| LLDP邻居关系 | display lldp neighbor brief | <XWDCSW01-B1F03>display lldp neighbor brief Local Interface Exptime(s) Neighbor Interface Neighbor Device ------------------------------------------------------------------------------- 40GE1/1/0/2 101 40GE1/0/1 XWDASW-B2G06 40GE1/1/0/3 113 40GE1/0/1 XWDASW-B2G08 40GE1/1/0/33 107 40GE2/1/0/33 XWDCSW01-B1F03 40GE1/1/0/35 107 40GE2/1/0/35 XWDCSW01-B1F03 40GE1/2/0/2 111 40GE2/0/1 XWDASW-B2G06 40GE1/2/0/3 112 40GE2/0/1 XWDASW-B2G08 40GE1/2/0/35 97 40GE2/2/0/35 XWDCSW01-B1F03 40GE1/3/0/0 119 40GE1/0/1 XWBCSW01-B1F01 40GE1/3/0/1 94 40GE1/1/0/0 XWLCSW01-B1F05 40GE1/3/0/2 101 40GE1/1/0/0 XWECSW01-B1E03 40GE1/3/0/35 108 40GE2/3/0/35 XWDCSW01-B1F03 40GE1/4/0/0 112 40GE2/0/1 XWBCSW01-B1F01 40GE1/4/0/1 112 40GE2/1/0/0 XWLCSW01-B1F05 40GE1/4/0/2 91 40GE2/1/0/0 XWECSW01-B1E03 40GE1/4/0/35 92 40GE2/4/0/35 XWDCSW01-B1F03 40GE2/1/0/2 101 40GE1/0/2 XWDASW-B2G06 40GE2/1/0/3 114 40GE1/0/2 XWDASW-B2G08 40GE2/1/0/33 93 40GE1/1/0/33 XWDCSW01-B1F03 40GE2/1/0/35 93 40GE1/1/0/35 XWDCSW01-B1F03 40GE2/2/0/2 105 40GE2/0/2 XWDASW-B2G06 40GE2/2/0/3 107 40GE2/0/2 XWDASW-B2G08 | □OK
| 路由条目 | display ip routing-table | <XWDCSW01-B1F03>display ip routing-table Proto: Protocol Pre: Preference Route Flags: R - relay, D - download to fib, T - to vpn-instance, B - black hole route ------------------------------------------------------------------------------ Routing Table : _public_ Destinations : 8 Routes : 8 Destination/Mask Proto Pre Cost Flags NextHop Interface 0.0.0.0/0 Static 60 0 RD 4.103.255.254 Vlanif3999 4.103.255.0/24 Direct 0 0 D 4.103.255.20 Vlanif3999 4.103.255.20/32 Direct 0 0 D 127.0.0.1 Vlanif3999 4.103.255.255/32 Direct 0 0 D 127.0.0.1 Vlanif3999 127.0.0.0/8 Direct 0 0 D 127.0.0.1 InLoopBack0 127.0.0.1/32 Direct 0 0 D 127.0.0.1 InLoopBack0 127.255.255.255/32 Direct 0 0 D 127.0.0.1 InLoopBack0 255.255.255.255/32 Direct 0 0 D 127.0.0.1 InLoopBack0 | □OK
生产服务器1区 | 硬件状态 | display device | <XWPBSW01>display device Chassis ID: 1 (Standby Switch) CE12804E's Device status: ------------------------------------------------------------------------------------------- Slot Card Type Online Power Register Alarm Primary ------------------------------------------------------------------------------------------- 1 - CEL36LQED-E Present On Registered Normal NA 2 - CEL36LQED-E Present On Registered Normal NA 3 - CEL48XSED-E Present On Registered Normal NA 4 - CEL48XSED-E Present On Registered Normal NA 5 - CE-MPUA-E Present On Registered Normal System Slave 6 - CE-MPUA-E Present On Registered Normal Slave 7 - CE-SFU04C-E Present On Registered Normal NA 8 - CE-SFU04C-E Present On Registered Normal NA 9 - CE-SFU04C-E Present On Registered Normal NA 10 - CE-SFU04C-E Present On Registered Normal NA 11 - CE-SFU04C-E Present On Registered Normal NA 12 - CE-SFU04C-E Present On Registered Normal NA PWR1 - PAC3000S54 Present On Registered Normal NA PWR2 - PAC3000S54 Present On Registered Normal NA PWR3 - PAC3000S54 Present On Registered Normal NA PWR4 - PAC3000S54 Present On Registered Normal NA FAN1 - FAN-159A-B Present On Registered Normal NA FAN2 - FAN-159A-B Present On Registered Normal NA | □OK
| STACK状态 | display stack | <XWPBSW01>display stack -------------------------------------------------------------------------------- MemberID Role MAC Priority DeviceType Description -------------------------------------------------------------------------------- 1 Standby 002e-c7cd-1e00 150 CE12804E 2 Master f44c-7f6c-dd00 100 CE12804E -------------------------------------------------------------------------------- | □OK
|  | display stack statistics | <XWPBSW01>display stack statistics Hello : Hello packet Detect : Detect packet Stack Port Statistics: -------------------------------------------------------- Port Packet Send Receive -------------------------------------------------------- Stack-Port1/1 Hello 77457889 77458134 40GE1/1/0/34 Detect 154915791 154916275 40GE1/1/0/35 Detect 154915788 154916274 40GE1/2/0/34 Detect 154915766 154916273 40GE1/2/0/35 Detect 154915766 154916274 Stack-Port2/1 Hello 77458133 77457872 40GE2/1/0/34 Detect 154916274 154915793 40GE2/1/0/35 Detect 154916272 154915792 40GE2/2/0/34 Detect 154916271 154915769 40GE2/2/0/35 Detect 154916271 154915768 -------------------------------------------------------- Stack-Port (Sip) Statistics: -------------------------------------------------------- Port Packet Send Receive -------------------------------------------------------- Sip1/5/0/0 Detect 154805948 154779845 Sip1/5/0/1 Detect 154805948 154779845 Sip1/6/0/0 Detect 14366973 14363628 Sip1/6/0/1 Detect 103695346 103673145 Sip2/5/0/0 Detect 154780307 154805945 Sip2/5/0/1 Detect 154780307 154805945 Sip2/6/0/0 Detect 79148484 79165728 Sip2/6/0/1 Detect 66548274 66562668 -------------------------------------------------------- | □OK
| 日志 | display logbuffer | 查看是否有告警日志 | □OK
| OSPF邻居 | dis ospf peer | <XWPBSW01>dis ospf peer OSPF Process 10 with Router ID 4.255.255.21 Area 0.0.0.0 interface 4.255.200.2 (Eth-Trunk1)'s neighbors Router ID: 0.193.212.201 Address : 4.255.200.1 State : Full Mode : Nbr is Slave Priority: 1 DR : None BDR : None MTU : 0 Dead timer due (in seconds) : 35 Retrans timer interval : 5 Neighbor up time : 20292h10m15s Neighbor up time stamp : 2019-11-08 04:36:43+08:00 Authentication Sequence : 0 Area 0.0.0.0 interface 4.255.200.6 (Eth-Trunk2)'s neighbors Router ID: 4.255.255.2 Address : 4.255.200.5 State : Full Mode : Nbr is Slave Priority: 1 DR : None BDR : None MTU : 0 Dead timer due (in seconds) : 34 Retrans timer interval : 5 Neighbor up time : 20292h01m08s Neighbor up time stamp : 2019-11-08 04:45:51+08:00 Authentication Sequence : 0 | □OK
| LLDP邻居关系 | display lldp neighbor brief | <XWPBSW01>display lldp neighbor brief Local Interface Exptime(s) Neighbor Interface Neighbor Device ------------------------------------------------------------------------------- 10GE1/3/0/15 115 0022-463a-d100 10GE1/3/0/20 118 Ten-GigabitEthernet1/0/0/20YZB5CSW01 10GE1/4/0/42 109 Ten-GigabitEthernet1/1/0XWCAFW01-B4F08 10GE1/4/0/43 91 Ten-GigabitEthernet2/1/0XWCAFW01-B4F08 10GE2/3/0/20 119 Ten-GigabitEthernet2/0/0/20YZB5CSW01 10GE2/4/0/42 109 Ten-GigabitEthernet1/1/1XWCAFW01-B4F08 10GE2/4/0/43 91 Ten-GigabitEthernet2/1/1XWCAFW01-B4F08 40GE1/1/0/0 90 40GE1/0/0 XWHPCSW01 40GE1/1/0/1 108 40GE1/1/0/0 XWPSSW01 40GE1/1/0/34 117 40GE2/1/0/34 XWPBSW01 40GE1/1/0/35 117 40GE2/1/0/35 XWPBSW01 40GE1/2/0/0 103 40GE1/0/0 XWHPCSW02 40GE1/2/0/1 111 40GE2/1/0/0 XWPSSW01 40GE1/2/0/34 105 40GE2/2/0/34 XWPBSW01 40GE1/2/0/35 105 40GE2/2/0/35 XWPBSW01 40GE2/1/0/0 112 40GE2/0/0 XWHPCSW01 40GE2/1/0/1 101 40GE1/2/0/0 XWPSSW01 40GE2/1/0/34 106 40GE1/1/0/34 XWPBSW01 40GE2/1/0/35 106 40GE1/1/0/35 XWPBSW01 40GE2/2/0/0 107 40GE2/0/0 XWHPCSW02 40GE2/2/0/1 111 40GE2/2/0/0 XWPSSW01 40GE2/2/0/34 118 40GE1/2/0/34 XWPBSW01 40GE2/2/0/35 118 40GE1/2/0/35 XWPBSW01 MEth0/0/0/0 103 GigabitEthernet0/0/8 XWMASW-B1C01 | □OK
| 路由条目 | display ip routing-table | <XWPBSW01> display ip routing-table Proto: Protocol Pre: Preference Route Flags: R - relay, D - download to fib, T - to vpn-instance, B - black hole route ------------------------------------------------------------------------------ Routing Table : _public_ Destinations : 432 Routes : 609 | □OK
生产服务器1区 防火墙 | 硬件状态 | show environment show module | XWPCFW01(M)# sh environment Normal Temperature Parameter(C): 0-95. =============================================================== Slot Module Type T1 T2 T3 T4 T5 T6 T7 T8 T9 --------------------------------------------------------------- 0 SFM-20 37 54 46 43 42 3 IOM-8SFP+ 28 39 0 28 5 IOM-8SFP+ 26 36 0 26 9 SSM-100 32 39 33 36 30 10 SSM-100 30 37 31 32 28 11 SCM-100(M) 35 49 37 38 12 SCM-100(B) 32 42 31 32 Fan Status: --------------------------------------------------------------- 0 SFM-20 : Fan0 Fine Fan1 Fine 3 IOM-8SFP+ : Fan None 5 IOM-8SFP+ : Fan None 9 SSM-100 : Fan None 10 SSM-100 : Fan None 11 SCM-100(M) : Fan Fine 12 SCM-100(B) : Fan Fine Power Rating: 650W Power Status: --------------------------------------------------------------- PS0: Fine PS1: Fine PS2: Fine PS3: Fine | □OK
| 日志 | show logging | 查看是否有告警日志 | □OK
| HA状态 | show ha group 0 | XWPCFW01(M)# sh ha group 0 HA Group id=0 state Master priority 100 preempt N/A monitor track-ha HA total peer number 1 HA peer information: device id 1304416172001535 ip 1.1.1.2 state Backup priority 150 | □OK
| 配置同步状态 | show ha sync state config show ha sync state route show ha sync state flow | Info: HA group 0 is synced | □OK
| 策略条目 | show policy | XWLAFW01-B1F03(M)# show policy Total rules count: 135 | □OK
| 路由条目 | show ip route sumary | XWPCFW01(M)# sh ip route summary Notes: The capacity only limit the route number of RIP OSPF BGP ISIS static and ISP route Route number statistics according to prefix type and distance Routing Table Summary for Virtual Router <trust-vr> ============================================================================== Routing Table Route Source Count Active Select ------------------------------------------------------------------------------ Destination total 2 2 2 Interface total 0 0 0 Source total 0 0 0 Source Interface total 0 0 0 ISP total 0 0 0 Destination kernel 2 2 2 ============================================================================== Routing Table Summary for Virtual Router <mgt-vr> ============================================================================== Routing Table Route Source Count Active Select ------------------------------------------------------------------------------ Destination total 3 3 3 Interface total 0 0 0 Source total 0 0 0 Source Interface total 0 0 0 ISP total 0 0 0 Destination connected 1 1 1 Destination static 1 1 1 Destination host 1 1 1 ============================================================================== Routing Table Summary for Virtual Router <SSLtoSIE-vr> ============================================================================== Routing Table Route Source Count Active Select ------------------------------------------------------------------------------ Destination total 12 12 12 Interface total 0 0 0 Source total 0 0 0 Source Interface total 0 0 0 ISP total 0 0 0 Destination connected 2 2 2 Destination static 8 8 8 Destination host 2 2 2 ============================================================================== Routing Table Summary for Virtual Router <juncai _vr> ============================================================================== Routing Table Route Source Count Active Select ------------------------------------------------------------------------------ Destination total 12 12 12 Interface total 0 0 0 Source total 0 0 0 Source Interface total 0 0 0 ISP total 0 0 0 Destination connected 2 2 2 Destination static 8 8 8 Destination host 2 2 2 ============================================================================== | □OK
生产服务器2区 交换机 | 硬件状态 | display device | <XWPBSW02>display device Chassis ID: 1 (Master Switch) CE12804E's Device status: ------------------------------------------------------------------------------------------- Slot Card Type Online Power Register Alarm Primary ------------------------------------------------------------------------------------------- 1 - CEL36LQED-E Present On Registered Normal NA 2 - CEL36LQED-E Present On Registered Normal NA 3 - CEL48XSED-E Present On Registered Normal NA 4 - CEL48XSED-E Present On Registered Normal NA 5 - CE-MPUA-E Present On Registered Normal System Master 6 - CE-MPUA-E Present On Registered Normal Slave 7 - CE-SFU04C-E Present On Registered Normal NA 8 - CE-SFU04C-E Present On Registered Normal NA 9 - CE-SFU04C-E Present On Registered Normal NA 10 - CE-SFU04C-E Present On Registered Normal NA 11 - CE-SFU04C-E Present On Registered Normal NA 12 - CE-SFU04C-E Present On Registered Normal NA PWR1 - PAC3000S54 Present On Registered Normal NA PWR2 - PAC3000S54 Present On Registered Normal NA PWR3 - PAC3000S54 Present On Registered Normal NA PWR4 - PAC3000S54 Present On Registered Normal NA FAN1 - FAN-159A-B Present On Registered Normal NA FAN2 - FAN-159A-B Present On Registered Normal NA | □OK
| STACK状态 | display stack | <XWPBSW02>display stack -------------------------------------------------------------------------------- MemberID Role MAC Priority DeviceType Description -------------------------------------------------------------------------------- 1 Master 002e-c7cd-1d00 150 CE12804E 2 Standby 002e-c7cd-1b00 100 CE12804E -------------------------------------------------------------------------------- | □OK
|  | display stack statistics | <XWPBSW02>display stack statistics Hello : Hello packet Detect : Detect packet Stack Port Statistics: -------------------------------------------------------- Port Packet Send Receive -------------------------------------------------------- Stack-Port1/1 Hello 77463772 77463832 40GE1/1/0/34 Detect 154927550 154927673 40GE1/1/0/35 Detect 154927550 154927672 40GE1/2/0/34 Detect 154927547 154927677 40GE1/2/0/35 Detect 154927548 154927678 Stack-Port2/1 Hello 77462769 77463758 40GE2/1/0/34 Detect 154927671 154927553 40GE2/1/0/35 Detect 154927671 154927554 40GE2/2/0/34 Detect 154927676 154927550 40GE2/2/0/35 Detect 154927677 154927551 -------------------------------------------------------- Stack-Port (Sip) Statistics: -------------------------------------------------------- Port Packet Send Receive -------------------------------------------------------- Sip1/5/0/0 Detect 154792828 154802581 Sip1/5/0/1 Detect 154795565 154805323 Sip1/6/0/0 Detect 14843339 14846725 Sip1/6/0/1 Detect 45293463 45298408 Sip2/5/0/0 Detect 154802831 154792580 Sip2/5/0/1 Detect 154802831 154792576 Sip2/6/0/0 Detect 154802831 154792833 Sip2/6/0/1 Detect 154802831 154792833 -------------------------------------------------------- | □OK
| 日志 | display logbuffer | 查看是否有告警日志 | □OK
| OSPF邻居 | dis ospf peer | <XWPBSW02>dis ospf peer OSPF Process 10 with Router ID 4.255.255.22 Area 0.0.0.0 interface 4.255.200.10 (Eth-Trunk1)'s neighbors Router ID: 0.193.212.201 Address : 4.255.200.9 State : Full Mode : Nbr is Slave Priority: 1 DR : None BDR : None MTU : 0 Dead timer due (in seconds) : 38 Retrans timer interval : 5 Neighbor up time : 20292h06m52s Neighbor up time stamp : 2019-11-08 04:36:38+08:00 Authentication Sequence : 0 Area 0.0.0.0 interface 4.255.200.14 (Eth-Trunk2)'s neighbors Router ID: 4.255.255.2 Address : 4.255.200.13 State : Full Mode : Nbr is Slave Priority: 1 DR : None BDR : None MTU : 0 Dead timer due (in seconds) : 30 Retrans timer interval : 5 Neighbor up time : 20291h57m36s Neighbor up time stamp : 2019-11-08 04:45:56+08:00 Authentication Sequence : 0 | □OK
| LLDP邻居关系 | display lldp neighbor brief | <XWPBSW02>display lldp neighbor brief Local Interface Exptime(s) Neighbor Interface Neighbor Device ------------------------------------------------------------------------------- 10GE1/3/0/7 120 0022-463a-d0ff 40GE1/1/0/0 114 40GE1/0/1 XWHPCSW01 40GE1/1/0/1 119 40GE1/1/0/1 XWPSSW01 40GE1/1/0/34 105 40GE2/1/0/34 XWPBSW02 40GE1/1/0/35 105 40GE2/1/0/35 XWPBSW02 40GE1/2/0/0 96 40GE1/0/1 XWHPCSW02 40GE1/2/0/1 107 40GE2/1/0/1 XWPSSW01 40GE1/2/0/34 95 40GE2/2/0/34 XWPBSW02 40GE1/2/0/35 95 40GE2/2/0/35 XWPBSW02 40GE2/1/0/0 108 40GE2/0/1 XWHPCSW01 40GE2/1/0/1 96 40GE1/2/0/1 XWPSSW01 40GE2/1/0/34 117 40GE1/1/0/34 XWPBSW02 40GE2/1/0/35 117 40GE1/1/0/35 XWPBSW02 40GE2/2/0/0 104 40GE2/0/1 XWHPCSW02 40GE2/2/0/1 119 40GE2/2/0/1 XWPSSW01 40GE2/2/0/34 111 40GE1/2/0/34 XWPBSW02 40GE2/2/0/35 111 40GE1/2/0/35 XWPBSW02 MEth0/0/0/0 100 GigabitEthernet0/0/16 XWMASW-B1C01 | □OK
| 路由条目 | display ip routing-table | <XWPBSW02> display ip routing-table Proto: Protocol Pre: Preference Route Flags: R - relay, D - download to fib, T - to vpn-instance, B - black hole route ------------------------------------------------------------------------------ Routing Table : _public_ Destinations : 328 Routes : 551 | □OK
生产服务器2区 防火墙 | 硬件状态 | show environment show module | XWPBFW03(M)# sh environment Normal Temperature Parameter(C): 0-95. =============================================================== Slot Module Type T1 T2 T3 T4 T5 T6 T7 T8 T9 --------------------------------------------------------------- 0 SFM-20 35 52 43 41 40 3 IOM-8SFP+ 26 35 0 27 5 IOM-8SFP+ 26 37 0 26 9 SSM-100 27 35 29 31 26 10 SSM-100 26 38 27 29 24 11 SCM-100(M) 31 43 32 34 12 SCM-100(B) 29 41 29 30 Fan Status: --------------------------------------------------------------- 0 SFM-20 : Fan0 Fine Fan1 Fine 3 IOM-8SFP+ : Fan None 5 IOM-8SFP+ : Fan None 9 SSM-100 : Fan None 10 SSM-100 : Fan None 11 SCM-100(M) : Fan Fine 12 SCM-100(B) : Fan Fine Power Rating: 650W Power Status: --------------------------------------------------------------- PS0: Fine PS1: Fine PS2: Fine PS3: Fine | □OK
| 日志 | show logging | 查看是否有告警日志 | □OK
| HA状态 | show ha group 0 | XWPBFW03(M)# sh ha group 0 HA Group id=0 state Master priority 150 preempt N/A monitor track-ha HA total peer number 1 HA peer information: device id 1304452162007540 ip 1.1.1.1 state Backup priority 100 | □OK
| 配置同步状态 | show ha sync state config show ha sync state route show ha sync state flow | Info: HA group 0 is synced | □OK
| 策略条目 | show policy | XWPBFW03(M)# sh policy Total rules count: 235 | □OK
| 路由条目 | show ip route sumary | XWPBFW03(M)# sh ip route summary Notes: The capacity only limit the route number of RIP OSPF BGP ISIS static and ISP route Route number statistics according to prefix type and distance Routing Table Summary for Virtual Router <trust-vr> ============================================================================== Routing Table Route Source Count Active Select ------------------------------------------------------------------------------ Destination total 2 2 2 Interface total 0 0 0 Source total 0 0 0 Source Interface total 0 0 0 ISP total 0 0 0 Destination kernel 2 2 2 ============================================================================== Routing Table Summary for Virtual Router <mgt-vr> ============================================================================== Routing Table Route Source Count Active Select ------------------------------------------------------------------------------ Destination total 3 3 3 Interface total 0 0 0 Source total 0 0 0 Source Interface total 0 0 0 ISP total 0 0 0 Destination connected 1 1 1 Destination static 1 1 1 Destination host 1 1 1 ============================================================================== Routing Table Summary for Virtual Router <WDGZ-vr> ============================================================================== Routing Table Route Source Count Active Select ------------------------------------------------------------------------------ Destination total 6 6 6 Interface total 0 0 0 Source total 0 0 0 Source Interface total 0 0 0 ISP total 0 0 0 Destination connected 2 2 2 Destination static 2 2 2 Destination host 2 2 2 ============================================================================== Routing Table Summary for Virtual Router <TYDLPT_vr> ============================================================================== Routing Table Route Source Count Active Select ------------------------------------------------------------------------------ Destination total 6 6 6 Interface total 0 0 0 Source total 0 0 0 Source Interface total 0 0 0 ISP total 0 0 0 Destination connected 2 2 2 Destination static 2 2 2 Destination host 2 2 2 ============================================================================== Routing Table Summary for Virtual Router <STQD_vr> ============================================================================== Routing Table Route Source Count Active Select ------------------------------------------------------------------------------ Destination total 9 9 9 Interface total 0 0 0 Source total 0 0 0 Source Interface total 0 0 0 ISP total 0 0 0 Destination connected 2 2 2 Destination static 5 5 5 Destination host 2 2 2 ============================================================================== Routing Table Summary for Virtual Router <JGXT_vr> ============================================================================== Routing Table Route Source Count Active Select ------------------------------------------------------------------------------ Destination total 7 7 7 Interface total 0 0 0 Source total 0 0 0 Source Interface total 0 0 0 ISP total 0 0 0 Destination connected 2 2 2 Destination static 3 3 3 Destination host 2 2 2 ============================================================================== Routing Table Summary for Virtual Router <AW_vr> ============================================================================== Routing Table Route Source Count Active Select ------------------------------------------------------------------------------ Destination total 6 6 6 Interface total 0 0 0 Source total 0 0 0 Source Interface total 0 0 0 ISP total 0 0 0 Destination connected 2 2 2 Destination static 2 2 2 Destination host 2 2 2 ============================================================================== Routing Table Summary for Virtual Router <YXZX_vr> ============================================================================== Routing Table Route Source Count Active Select ------------------------------------------------------------------------------ Destination total 6 6 6 Interface total 0 0 0 Source total 0 0 0 Source Interface total 0 0 0 ISP total 0 0 0 Destination connected 2 2 2 Destination static 2 2 2 Destination host 2 2 2 ============================================================================== Routing Table Summary for Virtual Router <QKL-vr> ============================================================================== Routing Table Route Source Count Active Select ------------------------------------------------------------------------------ Destination total 6 6 6 Interface total 0 0 0 Source total 0 0 0 Source Interface total 0 0 0 ISP total 0 0 0 Destination connected 2 2 2 Destination static 2 2 2 Destination host 2 2 2 ============================================================================== Routing Table Summary for Virtual Router <ILMS_vr> ============================================================================== Routing Table Route Source Count Active Select ------------------------------------------------------------------------------ Destination total 7 7 7 Interface total 0 0 0 Source total 0 0 0 Source Interface total 0 0 0 ISP total 0 0 0 Destination connected 2 2 2 Destination static 3 3 3 Destination host 2 2 2 ============================================================================== Routing Table Summary for Virtual Router <XXFB_vrf> ============================================================================== Routing Table Route Source Count Active Select ------------------------------------------------------------------------------ Destination total 6 6 6 Interface total 0 0 0 Source total 0 0 0 Source Interface total 0 0 0 ISP total 0 0 0 Destination connected 2 2 2 Destination static 2 2 2 Destination host 2 2 2 ============================================================================== Routing Table Summary for Virtual Router <YWJG_vrf> ============================================================================== Routing Table Route Source Count Active Select ------------------------------------------------------------------------------ Destination total 6 6 6 Interface total 0 0 0 Source total 0 0 0 Source Interface total 0 0 0 ISP total 0 0 0 Destination connected 2 2 2 Destination static 2 2 2 Destination host 2 2 2 ============================================================================== Routing Table Summary for Virtual Router <PNUP_vrf> ============================================================================== Routing Table Route Source Count Active Select ------------------------------------------------------------------------------ Destination total 6 6 6 Interface total 0 0 0 Source total 0 0 0 Source Interface total 0 0 0 ISP total 0 0 0 Destination connected 2 2 2 Destination static 2 2 2 Destination host 2 2 2 ============================================================================== Routing Table Summary for Virtual Router <CWZX_vrf> ============================================================================== Routing Table Route Source Count Active Select ------------------------------------------------------------------------------ Destination total 6 6 6 Interface total 0 0 0 Source total 0 0 0 Source Interface total 0 0 0 ISP total 0 0 0 Destination connected 2 2 2 Destination static 2 2 2 Destination host 2 2 2 ============================================================================== Routing Table Summary for Virtual Router <CWYY_vrf> ============================================================================== Routing Table Route Source Count Active Select ------------------------------------------------------------------------------ Destination total 6 6 6 Interface total 0 0 0 Source total 0 0 0 Source Interface total 0 0 0 ISP total 0 0 0 Destination connected 2 2 2 Destination static 2 2 2 Destination host 2 2 2 ============================================================================== Routing Table Summary for Virtual Router <SJZT_vrf> ============================================================================== Routing Table Route Source Count Active Select ------------------------------------------------------------------------------ Destination total 6 6 6 Interface total 0 0 0 Source total 0 0 0 Source Interface total 0 0 0 ISP total 0 0 0 Destination connected 2 2 2 Destination static 2 2 2 Destination host 2 2 2 ============================================================================== Routing Table Summary for Virtual Router <SJJM_vrf> ============================================================================== Routing Table Route Source Count Active Select ------------------------------------------------------------------------------ Destination total 7 7 7 Interface total 0 0 0 Source total 0 0 0 Source Interface total 0 0 0 ISP total 0 0 0 Destination connected 2 2 2 Destination static 3 3 3 Destination host 2 2 2 ============================================================================== Routing Table Summary for Virtual Router <CODING_vrf> ============================================================================== Routing Table Route Source Count Active Select ------------------------------------------------------------------------------ Destination total 6 6 6 Interface total 0 0 0 Source total 0 0 0 Source Interface total 0 0 0 ISP total 0 0 0 Destination connected 2 2 2 Destination static 2 2 2 Destination host 2 2 2 ============================================================================== XWPBFW03(M)# | □OK
管理服务器区 交换机 | 硬件状态 | display device | <XWMDSW01>display device Device status: ------------------------------------------------------------------------------------------- Slot Card Type Online Power Register Alarm Primary ------------------------------------------------------------------------------------------- 1 - CE6855-48S6Q-HI Present On Registered Normal Master FAN1 FAN-40EA-F Present On Registered Normal NA FAN2 FAN-40EA-F Present On Registered Normal NA PWR1 PAC-600WA-F Present On Registered Normal NA PWR2 PAC-600WA-F Present On Registered Normal NA 2 - CE6855-48S6Q-HI Present On Registered Normal Standby FAN1 FAN-40EA-F Present On Registered Normal NA FAN2 FAN-40EA-F Present On Registered Normal NA PWR1 PAC-600WA-F Present On Registered Normal NA PWR2 PAC-600WA-F Present On Registered Normal NA ------------------------------------------------------------------------------------------- | □OK
| 0.99 | display stack | <XWMDSW01>display stack -------------------------------------------------------------------------------- MemberID Role MAC Priority DeviceType Description -------------------------------------------------------------------------------- 1 Master e868-1963-5b70 150 CE6855-48S6Q-HI 2 Standby 488e-ef80-ae40 100 CE6855-48S6Q-HI -------------------------------------------------------------------------------- | □OK
|  | display stack statistics | <XWMDSW01>display stack statistics Hello : Hello packet Detect : Detect packet Stack Port Statistics: -------------------------------------------------------- Port Packet Send Receive -------------------------------------------------------- Stack-Port1/1 Hello 44433292 44431419 40GE1/0/5 Detect 88866587 88862841 40GE1/0/6 Detect 88866587 88862841 Stack-Port2/2 Hello 44431419 44433292 40GE2/0/5 Detect 88862842 88866587 40GE2/0/6 Detect 88862841 88866586 -------------------------------------------------------- | □OK
| 日志 | display logbuffer | 查看是否有告警日志 | □OK
| OSPF邻居 | dis ospf peer | <XWMDSW01>dis ospf peer OSPF Process 10 with Router ID 4.255.255.23 Area 0.0.0.0 interface 4.255.200.18 (Eth-Trunk1)'s neighbors Router ID: 0.193.212.201 Address : 4.255.200.17 State : Full Mode : Nbr is Slave Priority: 1 DR : None BDR : None MTU : 0 Dead timer due (in seconds) : 39 Retrans timer interval : 5 Neighbor up time : 12352h07m26s Neighbor up time stamp : 2020-10-04 00:58:52+08:00 Authentication Sequence : 0 Area 0.0.0.0 interface 4.255.200.22 (Eth-Trunk2)'s neighbors Router ID: 4.255.255.2 Address : 4.255.200.21 State : Full Mode : Nbr is Slave Priority: 1 DR : None BDR : None MTU : 0 Dead timer due (in seconds) : 40 Retrans timer interval : 5 Neighbor up time : 12352h07m27s Neighbor up time stamp : 2020-10-04 00:58:51+08:00 Authentication Sequence : 0 | □OK
| LLDP邻居关系 | display lldp neighbor brief | <XWMDSW01>display lldp neighbor brief Local Interface Exptime(s) Neighbor Interface Neighbor Device ------------------------------------------------------------------------------- 10GE1/0/3 108 XGigabitEthernet1/0/1 XWMASW-B1A06 10GE1/0/4 115 XGigabitEthernet1/0/1 XWMASW-B1A08 10GE1/0/5 117 XGigabitEthernet1/0/1 XWMASW-B1J06 10GE1/0/6 108 XGigabitEthernet1/0/1 XWMASW-B1J08 10GE1/0/7 102 XGigabitEthernet1/0/1 XWMASW-B1L06 10GE1/0/8 113 XGigabitEthernet1/0/1 XWMASW-B1L08 10GE1/0/9 119 XGigabitEthernet1/0/1 XWMASW-B2G06 10GE1/0/10 101 XGigabitEthernet1/0/1 XWMASW-B2G08 10GE1/0/11 112 XGigabitEthernet1/0/1 XWMASW-B2M02 10GE1/0/12 91 XGigabitEthernet1/0/1 XWMASW-B2M04 10GE1/0/13 94 XGigabitEthernet1/0/1 XWMASW-B2M06 10GE1/0/14 115 XGigabitEthernet1/0/1 XWMASW-B2M08 10GE1/0/15 103 XGigabitEthernet0/0/1 XWMASW-B1C01 10GE1/0/16 103 XGigabitEthernet0/0/1 XWMASW-B1F04 10GE1/0/17 94 XGigabitEthernet1/0/1 XWMASW-B1G01 10GE1/0/20 101 XGigabitEthernet2/0/1 XWMASW-B1M04 10GE1/0/22 116 XGigabitEthernet1/0/1 XWMASW-B1A04 10GE1/0/23 114 XGigabitEthernet1/0/1 XWMASW-B1J02 10GE1/0/24 103 XGigabitEthernet1/0/1 XWMASW-B1J04 10GE1/0/25 120 XGigabitEthernet2/0/1 XWMASW-B1K06 10GE1/0/26 105 XGigabitEthernet2/0/1 XWMASW-B1K08 10GE1/0/27 108 XGigabitEthernet1/0/1 XWMASW-B1L02 10GE1/0/28 95 XGigabitEthernet1/0/1 XWMASW-B1L04 10GE1/0/29 91 XGigabitEthernet1/0/1 XWMASW-B1M06 10GE1/0/30 102 XGigabitEthernet1/0/1 XWMASW-B1M08 10GE1/0/31 110 XGigabitEthernet1/0/1 XWMASW-B1B08 10GE1/0/32 93 Ten-GigabitEthernet1/0/50XWMASW-B1A02 10GE1/0/36 100 XGigabitEthernet1/0/1 XWMASW-B2L02 10GE1/0/37 104 XGigabitEthernet1/0/1 XWMASW-B2L04 10GE1/0/38 109 10GE1/0/48 XWPASW-B4C06 10GE1/0/42 98 Ten-GigabitEthernet1/0/49XWMASW-B1E02 10GE1/0/43 105 Ten-GigabitEthernet1/0/49XW-ECC 10GE1/0/44 111 Ten-GigabitEthernet2/0/49XW-ECC 10GE1/0/45 93 XGigabitEthernet1/0/1 XWMASW-B1K04 10GE2/0/3 110 XGigabitEthernet2/0/1 XWMASW-B1A06 10GE2/0/4 119 XGigabitEthernet2/0/1 XWMASW-B1A08 10GE2/0/5 118 XGigabitEthernet2/0/1 XWMASW-B1J06 10GE2/0/6 109 XGigabitEthernet2/0/1 XWMASW-B1J08 10GE2/0/7 103 XGigabitEthernet2/0/1 XWMASW-B1L06 10GE2/0/8 116 XGigabitEthernet2/0/1 XWMASW-B1L08 10GE2/0/9 91 XGigabitEthernet2/0/1 XWMASW-B2G06 10GE2/0/10 106 XGigabitEthernet2/0/1 XWMASW-B2G08 10GE2/0/11 113 XGigabitEthernet2/0/1 XWMASW-B2M02 10GE2/0/12 92 XGigabitEthernet2/0/1 XWMASW-B2M04 10GE2/0/13 95 XGigabitEthernet2/0/1 XWMASW-B2M06 10GE2/0/14 116 XGigabitEthernet2/0/1 XWMASW-B2M08 10GE2/0/15 91 XGigabitEthernet0/0/1 XWMASW-B1E06 10GE2/0/16 99 XGigabitEthernet0/0/1 XWMASW-B1D01 10GE2/0/17 97 XGigabitEthernet2/0/1 XWMASW-B1G01 10GE2/0/20 103 XGigabitEthernet1/0/1 XWMASW-B1M04 10GE2/0/22 116 XGigabitEthernet2/0/1 XWMASW-B1A04 10GE2/0/23 117 XGigabitEthernet2/0/1 XWMASW-B1J02 10GE2/0/24 106 XGigabitEthernet2/0/1 XWMASW-B1J04 10GE2/0/25 92 XGigabitEthernet1/0/1 XWMASW-B1K06 10GE2/0/26 107 XGigabitEthernet1/0/1 XWMASW-B1K08 10GE2/0/27 112 XGigabitEthernet2/0/1 XWMASW-B1L02 10GE2/0/28 97 XGigabitEthernet2/0/1 XWMASW-B1L04 10GE2/0/29 94 XGigabitEthernet2/0/1 XWMASW-B1M06 10GE2/0/30 107 XGigabitEthernet2/0/1 XWMASW-B1M08 10GE2/0/31 115 XGigabitEthernet2/0/1 XWMASW-B1B08 10GE2/0/32 107 Ten-GigabitEthernet2/0/50XWMASW-B1A02 10GE2/0/36 103 XGigabitEthernet2/0/1 XWMASW-B2L02 10GE2/0/37 108 XGigabitEthernet2/0/1 XWMASW-B2L04 10GE2/0/38 93 10GE2/0/48 XWPASW-B4C06 10GE2/0/42 119 Ten-GigabitEthernet1/0/49XWMASW-B1F05 10GE2/0/43 109 Ten-GigabitEthernet1/0/50XW-ECC 10GE2/0/44 114 Ten-GigabitEthernet2/0/50XW-ECC 10GE2/0/45 95 XGigabitEthernet2/0/1 XWMASW-B1K04 40GE1/0/1 118 40GE1/0/2 XWHPCSW01 40GE1/0/2 117 40GE1/0/2 XWHPCSW02 40GE1/0/3 116 40GE1/1/0/17 XWPSSW01 40GE1/0/4 118 40GE2/1/0/17 XWPSSW01 40GE1/0/5 94 40GE2/0/5 XWMDSW01 40GE1/0/6 94 40GE2/0/6 XWMDSW01 40GE2/0/1 91 40GE2/0/2 XWHPCSW01 40GE2/0/2 119 40GE2/0/2 XWHPCSW02 40GE2/0/3 117 40GE1/2/0/17 XWPSSW01 40GE2/0/4 101 40GE2/2/0/17 XWPSSW01 40GE2/0/5 91 40GE1/0/5 XWMDSW01 40GE2/0/6 91 40GE1/0/6 XWMDSW01 | □OK
| 路由条目 | display ip routing-table | <XWMDSW01>display ip routing-table Proto: Protocol Pre: Preference Route Flags: R - relay, D - download to fib, T - to vpn-instance, B - black hole route ------------------------------------------------------------------------------ Routing Table : _public_ Destinations : 380 Routes : 599 | □OK
管理服务器区 防火墙 | 硬件状态 | show environment show module | XWMFW01(B)# sh environment Both the temperature and fan are in normal state. Temperature information(C): ======================================== Description Temperature Range ---------------------------------------- CPU 33 0-90 Chassis_Outlet 36 0-90 Chassis_Inlet 26 0-90 Switch 63 0-110 Slot_Inlet 29 0-90 ---------------------------------------- Fan information: ======================================== Description Status ---------------------------------------- Fan Fine ---------------------------------------- Power information: ======================================== Description Status ---------------------------------------- PS0 Fine PS1 Fine -------------------------- | □OK
| 日志 | show logging | 查看是否有告警日志 | □OK
| HA状态 | show ha group 0 | XWMFW01(B)# sh ha group 0 HA Group id=0 state Backup priority 100 preempt N/A monitor track-ha HA total peer number 1 HA peer information: device id 2812250172008038 ip 1.1.1.2 state Master priority 150 XWMFW01(B)# | □OK
| 配置同步状态 | show ha sync state config show ha sync state route show ha sync state flow | Info: HA group 0 is synced | □OK
| 策略条目 | show policy | XWPBFW03(M)# sh policy Total rules count: 235 | □OK
| 路由条目 | show ip route sumary | XWMFW01(B)# sh ip route summary Notes: The capacity only limit the route number of RIP OSPF BGP ISIS static and ISP route Route number statistics according to prefix type and distance Routing Table Summary for Virtual Router <trust-vr> ============================================================================== Routing Table Route Source Count Active Select ------------------------------------------------------------------------------ Destination total 2 2 2 Interface total 0 0 0 Source total 0 0 0 Source Interface total 0 0 0 ISP total 0 0 0 Destination kernel 2 2 2 ============================================================================== Routing Table Summary for Virtual Router <mgt-vr> ============================================================================== Routing Table Route Source Count Active Select ------------------------------------------------------------------------------ Destination total 3 3 3 Interface total 0 0 0 Source total 0 0 0 Source Interface total 0 0 0 ISP total 0 0 0 Destination connected 1 1 1 Destination static 1 1 1 Destination host 1 1 1 ============================================================================== Routing Table Summary for Virtual Router <YGPT _vr> ============================================================================== Routing Table Route Source Count Active Select ------------------------------------------------------------------------------ Destination total 6 6 6 Interface total 0 0 0 Source total 0 0 0 Source Interface total 0 0 0 ISP total 0 0 0 Destination connected 2 2 2 Destination static 2 2 2 Destination host 2 2 2 ============================================================================== Routing Table Summary for Virtual Router <ECC_vr> ============================================================================== Routing Table Route Source Count Active Select ------------------------------------------------------------------------------ Destination total 6 6 6 Interface total 0 0 0 Source total 0 0 0 Source Interface total 0 0 0 ISP total 0 0 0 Destination connected 2 2 2 Destination static 2 2 2 Destination host 2 2 2 ============================================================================== Routing Table Summary for Virtual Router <OCS_vr> ============================================================================== Routing Table Route Source Count Active Select ------------------------------------------------------------------------------ Destination total 6 6 6 Interface total 0 0 0 Source total 0 0 0 Source Interface total 0 0 0 ISP total 0 0 0 Destination connected 2 2 2 Destination static 2 2 2 Destination host 2 2 2 ============================================================================== Routing Table Summary for Virtual Router <YY_OCS_vrf> ============================================================================== Routing Table Route Source Count Active Select ------------------------------------------------------------------------------ Destination total 6 6 6 Interface total 0 0 0 Source total 0 0 0 Source Interface total 0 0 0 ISP total 0 0 0 Destination connected 2 2 2 Destination static 2 2 2 Destination host 2 2 2 ============================================================================== Routing Table Summary for Virtual Router <CODING_vrf> ============================================================================== Routing Table Route Source Count Active Select ------------------------------------------------------------------------------ Destination total 6 6 6 Interface total 0 0 0 Source total 0 0 0 Source Interface total 0 0 0 ISP total 0 0 0 Destination connected 2 2 2 Destination static 2 2 2 Destination host 2 2 2 ============================================================================== XWMFW01(B)# | □OK
核心交换区 交换机 | 硬件状态 | display device | <XWHPCSW01>display device CE12808E's Device status: ------------------------------------------------------------------------------------------- Slot Card Type Online Power Register Alarm Primary ------------------------------------------------------------------------------------------- 1 - CEL36LQED-E Present On Registered Normal NA 2 - CEL36LQED-E Present On Registered Normal NA 7 - CEL48XSED-E Present On Registered Normal NA 8 - CEL48XSED-E Present On Registered Normal NA 9 - CE-MPUA-E Present On Registered Normal Master 10 - CE-MPUA-E Present On Registered Normal Slave 11 - CE-SFU08C-E Present On Registered Normal NA 12 - CE-SFU08C-E Present On Registered Normal NA 13 - CE-SFU08C-E Present On Registered Normal NA 14 - CE-SFU08C-E Present On Registered Normal NA 15 - CE-SFU08C-E Present On Registered Normal NA 16 - CE-SFU08C-E Present On Registered Normal NA PWR1 - PAC3000S54 Present On Registered Normal NA PWR2 - PAC3000S54 Present On Registered Normal NA PWR3 - PAC3000S54 Present On Registered Normal NA PWR4 - PAC3000S54 Present On Registered Normal NA PWR5 - PAC3000S54 Present On Registered Normal NA PWR6 - PAC3000S54 Present On Registered Normal NA PWR7 - PAC3000S54 Present On Registered Normal NA | □OK
| STACK状态 | display stack |  | □OK
|  | display stack statistics |  | □OK
| 日志 | display logbuffer | 查看是否有告警日志 | □OK
| OSPF邻居 | display ospf peer | <XWHPCSW01>dis ospf peer OSPF Process 10 with Router ID 0.193.212.201 Area 0.0.0.0 interface 4.255.200.1 (Eth-Trunk1)'s neighbors Router ID: 4.255.255.21 Address : 4.255.200.2 State : Full Mode : Nbr is Master Priority: 1 DR : None BDR : None MTU : 0 Dead timer due (in seconds) : 35 Retrans timer interval : 5 Neighbor up time : 20292h18m44s Neighbor up time stamp : 2019-11-08 04:36:43+08:00 Authentication Sequence : 0 Area 0.0.0.0 interface 4.255.200.9 (Eth-Trunk2)'s neighbors Router ID: 4.255.255.22 Address : 4.255.200.10 State : Full Mode : Nbr is Master Priority: 1 DR : None BDR : None MTU : 0 Dead timer due (in seconds) : 32 Retrans timer interval : 5 Neighbor up time : 20292h18m47s Neighbor up time stamp : 2019-11-08 04:36:38+08:00 Authentication Sequence : 0 Area 0.0.0.0 interface 4.255.200.17 (Eth-Trunk3)'s neighbors Router ID: 4.255.255.23 Address : 4.255.200.18 | □OK
| LLDP邻居关系 | display lldp neighbor brief | <XWHPCSW01>display lldp neighbor brief Local Interface Exptime(s) Neighbor Interface Neighbor Device ------------------------------------------------------------------------------- 10GE7/0/0 103 Ten-GigabitEthernet2/3/0/1XWHPD-NC1COL-SW01 10GE7/0/1 93 10GE1/0/3 XWDLSW01 10GE7/0/2 96 10GE2/0/3 XWDLSW01 10GE7/0/3 116 10GE2/3/0/0 XWGBSW01 10GE8/0/3 92 10GE1/3/0/0 XWGBSW01 40GE1/0/0 104 40GE1/1/0/0 XWPBSW01 40GE1/0/1 118 40GE1/1/0/0 XWPBSW02 40GE1/0/2 102 40GE1/0/1 XWMDSW01 40GE1/0/3 91 40GE1/0/1 XWIASW01-B1E05 40GE1/0/4 120 40GE1/1/0/1 XWECSW01-B1E03 40GE1/0/5 109 40GE1/0/3 XWBCSW01-B1F01 40GE1/0/6 119 40GE1/1/0/1 XWLCSW01-B1F05 40GE2/0/0 101 40GE2/1/0/0 XWPBSW01 40GE2/0/1 95 40GE2/1/0/0 XWPBSW02 40GE2/0/2 107 40GE2/0/1 XWMDSW01 40GE2/0/3 113 40GE2/0/1 XWIASW01-B1E05 40GE2/0/4 109 40GE2/1/0/1 XWECSW01-B1E03 40GE2/0/5 101 40GE2/0/3 XWBCSW01-B1F01 40GE2/0/6 118 40GE2/1/0/1 XWLCSW01-B1F05 MEth0/0/0 106 GigabitEthernet0/0/17 XWMASW-B1C01 | □OK
| 路由条目 | display ip routing-table | <XWHPCSW01>display ip routing-table Proto: Protocol Pre: Preference Route Flags: R - relay, D - download to fib, T - to vpn-instance, B - black hole route ------------------------------------------------------------------------------ Routing Table : _public_ Destinations : 295 Routes : 303 | □OK
核心交换区 交换机2 | 硬件状态 | display device | <XWHPCSW02>dis device CE12808E's Device status: ------------------------------------------------------------------------------------------- Slot Card Type Online Power Register Alarm Primary ------------------------------------------------------------------------------------------- 1 - CEL36LQED-E Present On Registered Normal NA 2 - CEL36LQED-E Present On Registered Normal NA 7 - CEL48XSED-E Present On Registered Normal NA 8 - CEL48XSED-E Present On Registered Normal NA 9 - CE-MPUA-E Present On Registered Normal Master 10 - CE-MPUA-E Present On Registered Normal Slave 11 - CE-SFU08C-E Present On Registered Normal NA 12 - CE-SFU08C-E Present On Registered Normal NA 13 - CE-SFU08C-E Present On Registered Normal NA 14 - CE-SFU08C-E Present On Registered Normal NA 15 - CE-SFU08C-E Present On Registered Normal NA 16 - CE-SFU08C-E Present On Registered Normal NA PWR1 - PAC3000S54 Present On Registered Normal NA PWR2 - PAC3000S54 Present On Registered Normal NA PWR3 - PAC3000S54 Present On Registered Normal NA PWR4 - PAC3000S54 Present On Registered Normal NA PWR5 - PAC3000S54 Present On Registered Normal NA PWR6 - PAC3000S54 Present On Registered Normal NA PWR7 - PAC3000S54 Present On Registered Normal NA PWR8 - PAC3000S54 Present On Registered Normal NA FAN1 - FAN-159A-B Present On Registered Normal NA FAN2 - FAN-159A-B Present On Registered Normal NA FAN3 - FAN-159A-B Present On Registered Normal NA FAN4 - FAN-636A-B Present On Registered Normal NA FAN5 - FAN-636A-B Present On Registered Normal NA ------------------------------------------------------------------------------------------- | □OK
| STACK状态 | display stack |  | □OK
|  | display stack statistics |  | □OK
| 日志 | display logbuffer | 查看是否有告警日志 | □OK
| OSPF邻居 | display ospf peer | <XWHPCSW02>dis ospf peer OSPF Process 10 with Router ID 4.255.255.2 Area 0.0.0.0 interface 4.255.200.5 (Eth-Trunk1)'s neighbors Router ID: 4.255.255.21 Address : 4.255.200.6 State : Full Mode : Nbr is Master Priority: 1 DR : None BDR : None MTU : 0 Dead timer due (in seconds) : 34 Retrans timer interval : 5 Neighbor up time : 20606h36m06s Neighbor up time stamp : 2019-11-08 04:45:51+08:00 Authentication Sequence : 0 Area 0.0.0.0 interface 4.255.200.13 (Eth-Trunk2)'s neighbors Router ID: 4.255.255.22 Address : 4.255.200.14 State : Full Mode : Nbr is Master Priority: 1 DR : None BDR : None MTU : 0 Dead timer due (in seconds) : 37 Retrans timer interval : 5 Neighbor up time : 20606h36m01s Neighbor up time stamp : 2019-11-08 04:45:56+08:00 Authentication Sequence : 0 | □OK
| LLDP邻居关系 | display lldp neighbor brief | <XWHPCSW02>dis lldp neighbor brief Local Interface Exptime(s) Neighbor Interface Neighbor Devic ------------------------------------------------------------------------- 10GE7/0/0 98 Ten-GigabitEthernet1/3/0/1XWHPD-NC1COL 10GE7/0/1 95 10GE1/0/4 XWDLSW01 10GE7/0/2 105 10GE2/0/4 XWDLSW01 10GE7/0/3 94 10GE1/4/0/0 XWGBSW01 10GE8/0/3 107 10GE2/4/0/0 XWGBSW01 40GE1/0/0 112 40GE1/2/0/0 XWPBSW01 40GE1/0/1 109 40GE1/2/0/0 XWPBSW02 40GE1/0/2 101 40GE1/0/2 XWMDSW01 40GE1/0/3 100 40GE1/0/2 XWIASW01-B1E05 40GE1/0/4 118 40GE1/1/0/2 XWECSW01-B1E03 40GE1/0/5 114 40GE1/0/4 XWBCSW01-B1F01 40GE1/0/6 96 40GE1/1/0/2 XWLCSW01-B1F05 40GE2/0/0 114 40GE2/2/0/0 XWPBSW01 40GE2/0/1 117 40GE2/2/0/0 XWPBSW02 40GE2/0/2 117 40GE2/0/2 XWMDSW01 40GE2/0/3 107 40GE2/0/2 XWIASW01-B1E05 40GE2/0/4 110 40GE2/1/0/2 XWECSW01-B1E03 40GE2/0/5 98 40GE2/0/4 XWBCSW01-B1F01 40GE2/0/6 100 40GE2/1/0/2 XWLCSW01-B1F05 MEth0/0/0 102 GigabitEthernet0/0/18 XWMASW-B1C01 | □OK
| 路由条目 | display ip routing-table | <XWHPCSW02>dis ip routing-table Proto: Protocol Pre: Preference Route Flags: R - relay, D - download to fib, T - to vpn-instance, B - black hole route ------------------------------------------------------------------------------ Routing Table : _public_ Destinations : 295 Routes : 303 Destination/Mask Proto Pre Cost Flags NextHop Interface | □OK
F5 LTM | 设备状态 |  |  | □OK
| VS状态 | Local Traffic->Virtual Servers-> Virtual Server List |  | □OK
| Traffic Groups | Device Management ›› Traffic Groups
| 日志 | System->Logs->System | 查看是否有告警日志 | □OK
F5 GTM | 设备状态 |  |  | □OK
| DNS状态 | DNS ›› GSLB : Wide IPs : Wide IP List |  | □OK
| 日志 | System->Logs->System | 查看是否有告警日志 | □OK